## DN SE
signal_number | station_code | station_name | section | line | direction | location_text | km_text | km_from_csmt | latitude | longitude | signal_type | signal_function | placement | on_curve | curve_remarks | is_rhs | is_ext_rhs | is_lhs | is_ext_lhs | has_legend_board | has_calling_on | has_shunt_signal | ri_left_arms | ri_right_arms | book_description | route_indicator_notes | technical_remarks | visibility_distance_m | sighting_remarks | is_active
KJT S-16 | KJT | Karjat | KJT-LNL | DN SE | DN | PF-1 STR |  | 99.7 |  |  | Manual |  | Left | Unknown |  | 0 | 0 | 1 | 0 | 0 | 1 | 1 | 2 | 3 | RI: L1=RD-3; L2=RD-2; R1=RD-1; R2=S-39; R3=S-28 | Book shows two left and three right arms on top of vertical stem |  |  |  | 1
KJT S-21 | KJT | Karjat | KJT-LNL | DN SE | DN | PF-2 STR |  |  |  |  | Manual |  | Right | Unknown |  | 1 | 0 | 0 | 0 | 0 | 1 | 1 | 0 | 0 | [5 empty] | 1
KJT S-22 | KJT | Karjat | KJT-LNL | DN SE | DN | PF-3 STR |  |  |  |  | Manual |  | Left | Unknown |  | 0 | 0 | 1 | 0 | 0 | 1 | 1 | 2 | 0 | RI: L1=RD-4,5,6; L2=S-28 | Book shows two left arms on top of vertical stem |  |  |  | 1
KJT S-38 | KJT | Karjat | KJT-LNL | DN SE | DN | 100/32 | 100/32 | 100.645 |  |  | Manual |  | Left | Unknown |  | 0 | 0 | 1 | 0 | 0 | 0 | 0 | 0 | 3 | RI: R1=S-62; R2=S-63; R3=S-64 | Book shows three right arms on top of vertical stem |  |  |  | 1
KJT S-28 | KJT | Karjat | KJT-LNL | DN SE | DN | 100/03 | 100/03 |  |  |  | Manual |  | Right | Unknown |  | 1 | 0 | 0 | 0 | 0 | 0 | 0 | 2 | 2 | RI: L1=S-39; L2=S-38; R1=RD-4,5,6; R2=S-55 | Book shows two left and two right arms on top of vertical stem |  |  |  | 1
KJT S-42 | KJT | Karjat | KJT-LNL | DN SE | DN | 101/303 | 101/303 |  |  |  | Manual |  | Left | Unknown |  | 0 | 0 | 1 | 0 | 0 | 0 | 0 | 2 | 1 | RI: L1=S-62; L2=S-61; R1=S-64 | Book shows two left and one right arms on top of vertical stem |  |  |  | 1
KJT S-61 | KJT | Karjat | KJT-LNL | DN SE | DN | 101/154 | 101/154 | 101.773 |  |  | Manual |  | Left | Right |  | 0 | 0 | 1 | 0 | 0 | 0 | 0 | 0 | 0 |  |  |  | 350 |  | 1
PDI S-1 | PDI | Palasdhari | KJT-LNL | DN SE | DN | 102/10 | 102/10 | 102.07 |  |  | Manual | Home | Left | Left |  | 0 | 0 | 1 | 0 | 0 | 1 | 0 | 0 | 0 |  |  |  | 400 |  | 1
PDI S-11 | PDI | Palasdhari | KJT-LNL | DN SE | DN | 102/34 | 102/34 | 102.48 |  |  | Manual | Starter | Left | Left |  | 0 | 0 | 1 | 0 | 0 | 1 | 0 | 0 | 1 | RI: R1=DN MID LINE | Book shows one right arm on top of vertical stem |  | 220 |  | 1
PDI S-14 | PDI | Palasdhari | KJT-LNL | DN SE | DN | 102/48 | 102/48 | 102.775 |  |  | Manual | Advance Starter | Left | Unknown |  | 0 | 0 | 1 | 0 | 0 | 0 | 0 | 0 | 0 |  |  |  | 300 |  | 1
JBC Distant | JBC | Jambrung Cabin | KJT-LNL | DN SE | DN | 108/04 | 108/04 | 106.455 |  |  | Manual | Distant | Left | Unknown |  | 0 | 0 | 1 | 0 | 0 | 0 | 0 | 0 | 0 |  |  |  | 400 |  | 1
JBC S-1 | JBC | Jambrung Cabin | KJT-LNL | DN SE | DN | 109/128 | 109/128 | 107.83 |  |  | Manual | Home | Extreme Right | Unknown |  | 0 | 1 | 0 | 0 | 0 | 0 | 0 | 0 | 0 |  |  |  | 300 |  | 1
TKW Distant | TKW | Thakurwadi | KJT-LNL | DN SE | DN | 111/114 | 111/114 | 110.505 |  |  | Manual | Distant | Left | Right |  | 0 | 0 | 1 | 0 | 0 | 0 | 0 | 0 | 0 |  |  |  | 250 |  | 1
TKW S-1 | TKW | Thakurwadi | KJT-LNL | DN SE | DN | 112/112 | 112/112 | 111.555 |  |  | Manual | Home | Left | Unknown |  | 0 | 0 | 1 | 0 | 0 | 1 | 0 | 0 | 1 | RI: R1=DN MID LINE | Book shows one right arm on top of vertical stem |  | 300 |  | 1
TKW S-4 | TKW | Thakurwadi | KJT-LNL | DN SE | DN | 112/144 | 112/144 | 112.19 |  |  | Manual | Starter | Left | Left |  | 0 | 0 | 1 | 0 | 0 | 0 | 0 | 0 | 0 |  |  |  | 250 |  | 1
MHLC Distant | MHLC | Monkey Hill | KJT-LNL | DN SE | DN | 117/124 | 117/124 | 116.64 |  |  | Manual | Distant | Left | Right |  | 0 | 0 | 1 | 0 | 0 | 0 | 0 | 0 | 0 |  |  |  | 400 |  | 1
MHLC S-1 | MHLC | Monkey Hill | KJT-LNL | DN SE | DN | 118/112 | 118/112 | 117.66 |  |  | Manual | Home | Left | Right |  | 0 | 0 | 1 | 0 | 0 | 1 | 0 | 0 | 1 | RI: R1=DN MID LINE | Book shows one right arm on top of vertical stem |  | 230 |  | 1
MHLC S-3 | MHLC | Monkey Hill | KJT-LNL | DN SE | DN | 118/150 | 118/150 | 118.17 |  |  | Manual | Starter | Left | Unknown |  | 0 | 0 | 1 | 0 | 0 | 0 | 0 | 0 | 0 |  |  |  | 400 |  | 1
KAD Distant | KAD | Khandala | KJT-LNL | DN SE | DN | CH-40 | CH-40 | 121.13 |  |  | Manual | Distant | Left | Unknown |  | 0 | 0 | 1 | 0 | 0 | 0 | 0 | 0 | 0 |  |  |  | 250 |  | 1
KAD S-1 REP | KAD | Khandala | KJT-LNL | DN SE | DN | CH-66 | CH-66 | 122.155 |  |  | Repeater | Repeater | Right | Left |  | 1 | 0 | 0 | 0 | 0 | 0 | 0 | 0 | 0 |  |  |  | 120 |  | 1
KAD S-1 | KAD | Khandala | KJT-LNL | DN SE | DN | 123/120 | 123/120 | 123.14 |  |  | Manual | Home | Left | Right |  | 0 | 0 | 1 | 0 | 0 | 1 | 0 | 0 | 0 |  |  |  | 150 |  | 1
KAD S-4 | KAD | Khandala | KJT-LNL | DN SE | DN | 124/124 | 124/124 | 124.255 |  |  | Manual | Starter | Left | Left |  | 0 | 0 | 1 | 0 | 0 | 0 | 0 | 0 | 0 |  |  |  | 220 |  | 1
LNL Distant | LNL | Lonavala | KJT-LNL | DN SE | DN | 125/130 | 125/130 | 125.275 |  |  | Manual | Distant | Left | Unknown |  | 0 | 0 | 1 | 0 | 0 | 0 | 0 | 0 | 0 |  |  |  | 430 |  | 1
LNL S-1 | LNL | Lonavala | KJT-LNL | DN SE | DN | 126/130 | 126/130 | 125.65 |  |  | Manual | Home | Left | Right |  | 0 | 0 | 1 | 0 | 0 | 1 | 0 | 0 | 0 |  |  |  | 350 |  | 1
LNL S-3 | LNL | Lonavala | KJT-LNL | DN SE | DN | 127/102 | 127/102 | 126.187 |  |  | Manual | Inner Home | Right | Unknown |  | 1 | 0 | 0 | 0 | 0 | 1 | 0 | 1 | 3 | RI: L1=PF-1; R1=PF-2; R2=PF-3; R3=PF-4 | Book shows one left and three right arms on top of vertical stem |  | 350 |  | 1
LNL S-6 REP | LNL | Lonavala | KJT-LNL | DN SE | DN | ON PF MID |  |  |  |  | Repeater | Repeater | Left | Unknown |  | 0 | 0 | 1 | 0 | 0 | 0 | 0 | 0 | 0 |  |  |  | 150 |  | 1
LNL S-6 | LNL | Lonavala | KJT-LNL | DN SE | DN | ON PF-1 |  |  |  |  | Manual |  | Left | Unknown |  | 0 | 0 | 1 | 0 | 0 | 1 | 1 | 0 | 0 |  |  |  | 150 |  | 1
LNL S-8 | LNL | Lonavala | KJT-LNL | DN SE | DN | PF-1 STR |  |  |  |  | Manual | Starter | Left | Unknown |  | 0 | 0 | 1 | 0 | 0 | 1 | 1 | 1 | 0 | RI: L1=BVT YD | Book shows one left arm on top of vertical stem |  | 250 |  | 1

## UP SE
signal_number | station_code | station_name | section | line | direction | location_text | km_text | km_from_csmt | latitude | longitude | signal_type | signal_function | placement | on_curve | curve_remarks | is_rhs | is_ext_rhs | is_lhs | is_ext_lhs | has_legend_board | has_calling_on | has_shunt_signal | ri_left_arms | ri_right_arms | book_description | route_indicator_notes | technical_remarks | visibility_distance_m | sighting_remarks | is_active
LNL S-65 | LNL | Lonavala | KJT-LNL | UP SE | UP | PF-1 STR |  |  |  |  | Manual | Starter | Right | Unknown |  | 1 | 0 | 0 | 0 | 0 | 1 | 1 | 1 | 0 | RI: L1=UP ML | Book shows one left arm on top of vertical stem |  |  |  | 1
LNL S-66 | LNL | Lonavala | KJT-LNL | UP SE | UP | LINE NO 18 STR |  |  |  |  | Manual | Starter | Left | Unknown |  | 0 | 0 | 1 | 0 | 0 | 1 | 1 | 1 | 0 | RI: L1=UP ML | Book shows one left arm on top of vertical stem |  | 220 |  | 1
LNL S-64 | LNL | Lonavala | KJT-LNL | UP SE | UP | PF-2 STR |  | 127.53 |  |  | Manual | Starter | Left | Unknown |  | 0 | 0 | 1 | 0 | 0 | 1 | 1 | 1 | 0 | RI: L1=UP ML | Book shows one left arm on top of vertical stem |  |  |  | 1
LNL S-63 | LNL | Lonavala | KJT-LNL | UP SE | UP | PF-3 STR |  |  |  |  | Manual | Starter | Left | Unknown |  | 0 | 0 | 1 | 0 | 0 | 1 | 1 | 0 | 1 | RI: R1=MID LINE | Book shows one right arm on top of vertical stem |  |  |  | 1
LNL S-70 | LNL | Lonavala | KJT-LNL | UP SE | UP | PF-4 STR |  |  |  |  | Manual | Starter | Left | Unknown |  | 0 | 0 | 1 | 0 | 0 | 1 | 1 | 0 | 0 | [5 empty] | 1
LNL S-69 | LNL | Lonavala | KJT-LNL | UP SE | UP | OLD YD L-1 STR |  |  |  |  | Manual | Starter | Left | Unknown |  | 0 | 0 | 1 | 0 | 0 | 1 | 1 | 0 | 0 |  |  |  | 220 |  | 1
LNL S-68 | LNL | Lonavala | KJT-LNL | UP SE | UP | OLD YD L-2 STR |  |  |  |  | Manual | Starter | Left | Unknown |  | 0 | 0 | 1 | 0 | 0 | 1 | 1 | 0 | 0 | [5 empty] | 1
LNL S-61 | LNL | Lonavala | KJT-LNL | UP SE | UP | 127/305 | 127/305 | 126.96 |  |  | Manual | Advance Starter | Right | Unknown |  | 1 | 0 | 0 | 0 | 0 | 0 | 0 | 0 | 0 |  |  |  | 250 |  | 1
Gate Distant | KAD | Khandala | KJT-LNL | UP SE | UP | 126/309 | 126/309 | 126.12 |  |  | Manual | Distant | Left | Unknown |  | 0 | 0 | 1 | 0 | 0 | 0 | 0 | 0 | 0 |  |  |  | 400 |  | 1
Gate-30 | KAD | Khandala | KJT-LNL | UP SE | UP | 125/215 | 125/215 | 125.13 |  |  | Gate |  | Extreme Right | Unknown |  | 0 | 1 | 0 | 0 | 0 | 0 | 0 | 0 | 0 |  |  |  | 400 |  | 1
KAD S-11 | KAD | Khandala | KJT-LNL | UP SE | UP | PF-3 STR |  | 123.76 |  |  | Manual | Home | Left | Unknown |  | 0 | 0 | 1 | 0 | 0 | 1 | 0 | 0 | 1 | RI: R1=MID LINE | Book shows one right arm on top of vertical stem |  | 250 |  | 1
KAD S-8 | KAD | Khandala | KJT-LNL | UP SE | UP | 123/325 | 123/325 | 123.49 |  |  | Manual | Starter | Left | Unknown |  | 0 | 0 | 1 | 0 | 0 | 0 | 0 | 0 | 0 |  |  |  | 250 |  | 1
MHLC Distant | MHLC | Monkey Hill | KJT-LNL | UP SE | UP | 119/343 | 119/343 | 120.27 |  |  | Manual | Distant | Left | Unknown |  | 0 | 0 | 1 | 0 | 0 | 0 | 0 | 0 | 0 |  |  |  | 250 |  | 1
MHLC S-10 | MHLC | Monkey Hill | KJT-LNL | UP SE | UP | 118/43A | 118/43A | 119.28 |  |  | Manual | Home | Left | Unknown |  | 0 | 0 | 1 | 0 | 0 | 1 | 0 | 0 | 1 | RI: R1=MID LINE | Book shows one right arm on top of vertical stem |  | 250 |  | 1
MHLC S-8 | MHLC | Monkey Hill | KJT-LNL | UP SE | UP | 118/369 | 118/369 | 118.84 |  |  | Manual | Starter | Left | Unknown |  | 0 | 0 | 1 | 0 | 0 | 0 | 0 | 0 | 0 |  |  |  | 350 |  | 1
NNCN Distant | NNCN | Nagnath Cabin | KJT-LNL | UP SE | UP | 114/343 | 114/343 | 114.03 |  |  | Manual | Distant | Right | Unknown |  | 1 | 0 | 0 | 0 | 0 | 0 | 0 | 0 | 0 |  |  |  | 200 |  | 1
NNCN S-1 | NNCN | Nagnath Cabin | KJT-LNL | UP SE | UP | 114/301 | 114/301 | 113.14 |  |  | Manual | Home | Left | Unknown |  | 0 | 0 | 1 | 0 | 0 | 0 | 0 | 0 | 0 |  |  |  | 200 |  | 1
PDI Distant | PDI | Palasdhari | KJT-LNL | UP SE | UP | 104/319 | 104/319 | 103.61 |  |  | Manual | Distant | Left | Unknown |  | 0 | 0 | 1 | 0 | 0 | 0 | 0 | 0 | 0 |  |  |  | 350 |  | 1
PDI S-17 | PDI | Palasdhari | KJT-LNL | UP SE | UP | 103/313 | 103/313 | 102.63 |  |  | Manual | Home | Left | Unknown |  | 0 | 0 | 1 | 0 | 0 | 1 | 0 | 0 | 1 | RI: R1=MID LINE | Book shows one right arm on top of vertical stem |  | 350 |  | 1
PDI S-6 | PDI | Palasdhari | KJT-LNL | UP SE | UP | PF-3 STR |  | 101.77 |  |  | Manual | Starter | Left | Unknown |  | 0 | 0 | 1 | 0 | 0 | 1 | 0 | 0 | 0 |  |  |  | 250 |  | 1
KJT S-72 | KJT | Karjat | KJT-LNL | UP SE | UP | 102/305 | 102/305 | 101.36 |  |  | Manual | Home | Left | Unknown |  | 0 | 0 | 1 | 0 | 0 | 1 | 0 | 2 | 1 | RI: L1=S-82; L2=RD-6; R1=S-87 | Book shows two left and one right arms on top of vertical stem |  | 350 |  | 1
KJT S-81 | KJT | Karjat | KJT-LNL | UP SE | UP | 101/319 | 101/319 | 100.638 |  |  | Manual | Inner Home | Left | Unknown |  | 0 | 0 | 1 | 0 | 0 | 1 | 0 | 2 | 0 | RI: L1=RD-4; L2=RD-5 | Book shows two left arm on top of vertical stem |  | 300

## Stations DN SE
station_header | before_signal
KARJAT (KJT) 99.70 KM | KJT S-16
PALSADHARI (PDI) 102KM | PDI S-11
JAMBRUNG CABIN (JBC) 109KM | TKW Distant
THAKURWADI (TKW) 112KM | TKW S-4
MONKEY HILL (MHLC) 118 KM | MHLC S-3
KHANDALA (KAD) 124 KM | KAD S-4
LONAVALA (LNL) 128KM

## Stations UP SE
station_header | before_signal
LONAVALA (LNL) 128KM | LNL S-64
KHANDALA (KAD) 124 KM | MHLC Distant
MONKEY HILL (MHLC) 118 KM | MHLC S-8
NAGNATH CABIN (NNCN) 113 KM | PDI Distant
JAMBRUNG CABIN (JBC) 109KM | PDI Distant
PALSADHARI (PDI) 102KM | KJT S-72
KARJAT (KJT) 99.70 KM

## PSR DN SE
section | line | direction | start_km_text | end_km_text | start_km_decimal | end_km_decimal | speed_kmph | start_latitude | start_longitude | end_latitude | end_longitude | reason | remarks | insert_before_signal
KJT-LNL | DN SE | DN | 98/12 | 102/20 |  |  | 80 |  |  |  |  | Semi ghat section & T/out on 2.0 degree curve |  | KJT S-38

## PSR UP SE
section | line | direction | start_km_text | end_km_text | start_km_decimal | end_km_decimal | speed_kmph | start_latitude | start_longitude | end_latitude | end_longitude | reason | remarks | insert_before_signal
KJT-LNL | UP SE | UP | 127/321 ES | 127/317 ES |  |  | 20 |  |  |  |  | M/L negotiate 1–12 T/out with Inadequate cant. |  | LNL S-70
KJT-LNL | UP SE | UP | 122/333 | 122/330 |  |  | 30 |  |  |  |  | Catch siding on contra flexure turnout taking off from inside of Transition of 5° curve on point No. 104 |  | KAD S-8
KJT-LNL | UP SE | UP | 119/31 | 119/31 |  |  | 25 |  |  |  |  | SSD |  | MHLC S-10
KJT-LNL | UP SE | UP | 118/317 | 119/324 NL |  |  | 30 |  |  |  |  | Catch siding on straight & M/L on transition of 4° curve |  | MHLC S-8
KJT-LNL | UP SE | UP | 113/324 | 113/322 |  |  | 30 |  |  |  |  | Catch siding on straight & M/L negotiate T/O Curve |  | PDI Distant
KJT-LNL | UP SE | UP | 102/20 ES | 98/12 ES |  |  | 80 |  |  |  |  | Inadequate cant on contra flexure T/out on 2.3° curve |  | KJT S-72

## DN SE MID
signal_number | station_code | station_name | section | line | direction | location_text | km_text | km_from_csmt | latitude | longitude | signal_type | signal_function | placement | on_curve | curve_remarks | is_rhs | is_ext_rhs | is_lhs | is_ext_lhs | has_legend_board | has_calling_on | has_shunt_signal | ri_left_arms | ri_right_arms | book_description | route_indicator_notes | technical_remarks | visibility_distance_m | sighting_remarks | is_active
KJT S-16 | KJT | Karjat | KJT-LNL | DN SE MID | DN | PF-1 STR |  |  |  |  | Manual |  | Left | Unknown |  | 0 | 0 | 1 | 0 | 0 | 1 | 1 | 2 | 3 | RI: L1=RD-3; L2=RD-2; R1=RD-1; R2=S-39; R3=S-28 | Book shows two left and three right arms on top of vertical stem |  |  |  | 1
KJT S-21 | KJT | Karjat | KJT-LNL | DN SE MID | DN | PF-2 STR |  |  |  |  | Manual |  | Right | Unknown |  | 1 | 0 | 0 | 0 | 0 | 1 | 1 | 0 | 0 | [5 empty] | 1
KJT S-22 | KJT | Karjat | KJT-LNL | DN SE MID | DN | PF-3 STR |  |  |  |  | Manual |  | Left | Unknown |  | 0 | 0 | 1 | 0 | 0 | 1 | 1 | 2 | 0 | RI: L1=RD-4,5,6; L2=S-28 | Book shows two left arms on top of vertical stem |  |  |  | 1
KJT S-39 | KJT | Karjat | KJT-LNL | DN SE MID | DN | 100/36 | 100/36 |  |  |  | Manual |  | Left | Unknown |  | 0 | 0 | 1 | 0 | 0 | 0 | 0 | 1 | 2 | RI: L1=S-61; R1=S-63; R2=S-64 | Book shows one left and two right arms on top of vertical stem |  |  |  | 1
KJT S-28 | KJT | Karjat | KJT-LNL | DN SE MID | DN | 100/03 | 100/03 |  |  |  | Manual |  | Right | Unknown |  | 1 | 0 | 0 | 0 | 0 | 0 | 0 | 2 | 2 | RI: L1=S-39; L2=S-38; R1=RD-4,5,6; R2=S-55 | Book shows two left and two right arms on top of vertical stem |  |  |  | 1
KJT S-42 | KJT | Karjat | KJT-LNL | DN SE MID | DN | 101/303 | 101/303 |  |  |  | Manual |  | Left | Unknown |  | 0 | 0 | 1 | 0 | 0 | 0 | 0 | 2 | 1 | RI: L1=S-62; L2=S-61; R1=S-64 | Book shows two left and one right arms on top of vertical stem |  |  |  | 1
KJT S-62 | KJT | Karjat | KJT-LNL | DN SE MID | DN | 101/154 | 101/154 |  |  |  | Manual |  | Left | Unknown |  | 0 | 0 | 1 | 0 | 0 | 0 | 0 | 0 | 0 |  |  |  | 220 |  | 1
PDI S-2 | PDI | Palasdhari | KJT-LNL | DN SE MID | DN | 102/07 | 102/07 |  |  |  | Manual | Home | Left | Unknown |  | 0 | 0 | 1 | 0 | 0 | 1 | 0 | 0 | 0 |  |  |  | 350 |  | 1
PDI S-12 | PDI | Palasdhari | KJT-LNL | DN SE MID | DN | 102/35 | 102/35 |  |  |  | Manual | Starter | Right | Unknown |  | 1 | 0 | 0 | 0 | 0 | 1 | 0 | 0 | 0 |  |  |  | 250 |  | 1
PDI S-15 | PDI | Palasdhari | KJT-LNL | DN SE MID | DN | 102/49 | 102/49 |  |  |  | Manual | Advance Starter | Right | Unknown |  | 1 | 0 | 0 | 0 | 0 | 0 | 0 | 0 | 0 |  |  |  | 300 |  | 1
TKW Distant | TKW | Thakurwadi | KJT-LNL | DN SE MID | DN | 111/13 | 111/13 |  |  |  | Manual | Distant | Left | Unknown |  | 0 | 0 | 1 | 0 | 0 | 0 | 0 | 0 | 0 |  |  |  | 350 |  | 1
TKW S-2 | TKW | Thakurwadi | KJT-LNL | DN SE MID | DN | 112/07 | 112/07 |  |  |  | Manual | Home | Right | Unknown |  | 1 | 0 | 0 | 0 | 0 | 1 | 0 | 1 | 0 | RI: L1=DN MN LINE | Book shows one left arm on top of vertical stem |  | 300 |  | 1
TKW S-5 | TKW | Thakurwadi | KJT-LNL | DN SE MID | DN | 112/37 | 112/37 |  |  |  | Manual | Starter | Right | Unknown |  | 1 | 0 | 0 | 0 | 0 | 0 | 0 | 0 | 0 |  |  |  | 300 |  | 1
MHLC Distant | MHLC | Monkey Hill | KJT-LNL | DN SE MID | DN | 117/15A | 117/15A |  |  |  | Manual | Distant | Right | Unknown |  | 1 | 0 | 0 | 0 | 0 | 0 | 0 | 0 | 0 |  |  |  | 350 |  | 1
MHLC S-2 | MHLC | Monkey Hill | KJT-LNL | DN SE MID | DN | 118/05 | 118/05 |  |  |  | Manual | Home | Right | Unknown |  | 1 | 0 | 0 | 0 | 0 | 1 | 0 | 1 | 0 | RI: L1=DN MN LINE | Book shows one left arm on top of vertical stem |  | 250 |  | 1
MHLC S-4 | MHLC | Monkey Hill | KJT-LNL | DN SE MID | DN | 118/41 | 118/41 |  |  |  | Manual | Starter | Right | Unknown |  | 1 | 0 | 0 | 0 | 0 | 0 | 0 | 0 | 0 |  |  |  | 400 |  | 1
KAD Distant | KAD | Khandala | KJT-LNL | DN SE MID | DN | 122/04 | 122/04 |  |  |  | Manual | Distant | Left | Unknown |  | 0 | 0 | 1 | 0 | 0 | 0 | 0 | 0 | 0 |  |  |  | 300 |  | 1
KAD S-2 | KAD | Khandala | KJT-LNL | DN SE MID | DN | T.51 Pune End | 123/219 |  |  |  | Manual | Home | Extreme Right | Unknown |  | 0 | 1 | 0 | 0 | 0 | 1 | 0 | 1 | 0 | RI: L1=DN MN LINE | Book shows one left arm on top of vertical stem |  | 170 |  | 1
KAD S-3 | KAD | Khandala | KJT-LNL | DN SE MID | DN | 124/18 | 124/18 |  |  |  | Manual | Starter | Left | Unknown |  | 0 | 0 | 1 | 0 | 0 | 0 | 0 | 0 | 0 |  |  |  | 200 |  | 1
LNL Distant | LNL | Lonavala | KJT-LNL | DN SE MID | DN | 125/27 | 125/27 |  |  |  | Manual | Distant | Extreme Right | Unknown |  | 0 | 1 | 0 | 0 | 0 | 0 | 0 | 0 | 0 |  |  |  | 400 |  | 1
LNL S-2 | LNL | Lonavala | KJT-LNL | DN SE MID | DN | 126/21 | 126/21 |  |  |  | Manual | Home | Extreme Right | Unknown |  | 0 | 1 | 0 | 0 | 0 | 0 | 0 | 0 | 0 |  |  |  | 300 |  | 1
LNL S-4 | LNL | Lonavala | KJT-LNL | DN SE MID | DN | 127/02 | 127/02 |  |  |  | Manual | Inner Home | Right | Unknown |  | 1 | 0 | 0 | 0 | 0 | 1 | 0 | 2 | 2 | RI: L1=UDGL; L2=PF-1; R1=PF-3; R2=PF-4 | Book shows two left and two right arms on top of vertical stem |  | 300 |  | 1
LNL S-9 | LNL | Lonavala | KJT-LNL | DN SE MID | DN | PF-2 STR |  |  |  |  | Manual | Starter | Left | Unknown |  | 0 | 0 | 1 | 0 | 0 | 1 | 1 | 1 | 0 | RI: L1=DN MN LINE | Book shows one left arm on top of vertical stem |  | 250

## UP SE MID
signal_number | station_code | station_name | section | line | direction | location_text | km_text | km_from_csmt | latitude | longitude | signal_type | signal_function | placement | on_curve | curve_remarks | is_rhs | is_ext_rhs | is_lhs | is_ext_lhs | has_legend_board | has_calling_on | has_shunt_signal | ri_left_arms | ri_right_arms | book_description | route_indicator_notes | technical_remarks | visibility_distance_m | sighting_remarks | is_active
LNL S-65 | LNL | Lonavala | KJT-LNL | UP SE MID | UP | PF-1 STR | [6 empty] | Right | Unknown |  | 1 | 0 | 0 | 0 | 0 | 1 | 1 | 1 | 0 | RI: L1=UP ML | Book shows one left arm on top of vertical stem |  |  |  | 1
LNL S-66 | LNL | Lonavala | KJT-LNL | UP SE MID | UP | LINE NO 18 STR | [6 empty] | Left | Unknown |  | 0 | 0 | 1 | 0 | 0 | 1 | 1 | 1 | 0 | RI: L1=UP ML | Book shows one left arm on top of vertical stem |  | 220 |  | 1
LNL S-64 | LNL | Lonavala | KJT-LNL | UP SE MID | UP | PF-2 STR | [6 empty] | Left | Unknown |  | 0 | 0 | 1 | 0 | 0 | 1 | 1 | 1 | 0 | RI: L1=UP ML | Book shows one left arm on top of vertical stem |  |  |  | 1
LNL S-63 | LNL | Lonavala | KJT-LNL | UP SE MID | UP | PF-3 STR | [6 empty] | Left | Unknown |  | 0 | 0 | 1 | 0 | 0 | 1 | 1 | 0 | 1 | RI: R1=MID LINE | Book shows one right arm on top of vertical stem |  |  |  | 1
LNL S-70 | LNL | Lonavala | KJT-LNL | UP SE MID | UP | PF-4 STR | [6 empty] | Left | Unknown |  | 0 | 0 | 1 | 0 | 0 | 1 | 1 | 0 | 0 | [5 empty] | 1
LNL S-69 | LNL | Lonavala | KJT-LNL | UP SE MID | UP | OLD YD L-1 STR | [6 empty] | Left | Unknown |  | 0 | 0 | 1 | 0 | 0 | 1 | 1 | 0 | 0 | [5 empty] | 1
LNL S-68 | LNL | Lonavala | KJT-LNL | UP SE MID | UP | OLD YD L-2 STR | [6 empty] | Left | Unknown |  | 0 | 0 | 1 | 0 | 0 | 1 | 1 | 0 | 0 | [5 empty] | 1
LNL S-62 | LNL | Lonavala | KJT-LNL | UP SE MID | UP | 127/02 | 127/02 | [5 empty] | Right | Unknown |  | 1 | 0 | 0 | 0 | 0 | 0 | 0 | 0 | 0 |  |  |  | 300 |  | 1
Gate 30 MID Distant | LNL | Lonavala | KJT-LNL | UP SE MID | UP | 126/08 | 126/08 | [5 empty] | Extreme Right | Unknown |  | 0 | 1 | 0 | 0 | 0 | 0 | 0 | 0 | 0 |  |  |  | 420 |  | 1
Gate-30 MID | LNL | Lonavala | KJT-LNL | UP SE MID | UP | 125/15A | 125/15A | [5 empty] | Extreme Right | Unknown |  | 0 | 1 | 0 | 0 | 0 | 0 | 0 | 0 | 0 |  |  |  | 300 |  | 1
KAD S-15 | KAD | Khandala | KJT-LNL | UP SE MID | UP | 124/38 | 124/38 | [5 empty] | Right | Unknown |  | 1 | 0 | 0 | 0 | 0 | 1 | 0 | 0 | 0 |  |  |  | 280 |  | 1
KAD S-12 | KAD | Khandala | KJT-LNL | UP SE MID | UP | KAD PF STR | [6 empty] | Right | Unknown |  | 1 | 0 | 0 | 0 | 0 | 1 | 0 | 1 | 0 | RI: L1=UP ML | Book shows one left arm on top of vertical stem |  | 220 |  | 1
KAD S-9 | KAD | Khandala | KJT-LNL | UP SE MID | UP | 123/14 | 123/14 | [5 empty] | Right | Unknown |  | 1 | 0 | 0 | 0 | 0 | 0 | 0 | 0 | 0 |  |  |  | 250 |  | 1
MHLC Distant | MHLC | Monkey Hill | KJT-LNL | UP SE MID | UP | 119/42 | 119/42 | [5 empty] | Right | Unknown |  | 1 | 0 | 0 | 0 | 0 | 0 | 0 | 0 | 0 |  |  |  | 300 |  | 1
MHLC S-9 | MHLC | Monkey Hill | KJT-LNL | UP SE MID | UP | 119/01A | 119/01A | [5 empty] | Left | Unknown |  | 0 | 0 | 1 | 0 | 0 | 1 | 0 | 1 | 0 | RI: L1=UP ML | Book shows one left arm on top of vertical stem |  | 250 |  | 1
MHLC S-7 | MHLC | Monkey Hill | KJT-LNL | UP SE MID | UP | 118/16 | 118/16 | [5 empty] | Left | Unknown |  | 0 | 0 | 1 | 0 | 0 | 0 | 0 | 0 | 0 |  |  |  | 450 |  | 1
TKW Distant | TKW | Thakurwadi | KJT-LNL | UP SE MID | UP | 114/03 | 114/03 | [5 empty] | Left | Unknown |  | 0 | 0 | 1 | 0 | 0 | 0 | 0 | 0 | 0 |  |  |  | 330 |  | 1
TKW S-6 | TKW | Thakurwadi | KJT-LNL | UP SE MID | UP | 113/03A | 113/03A | [5 empty] | Left | Unknown |  | 0 | 0 | 1 | 0 | 0 | 0 | 0 | 0 | 0 |  |  |  | 300 |  | 1
TKW S-3 | TKW | Thakurwadi | KJT-LNL | UP SE MID | UP | 112/17 | 112/17 | [5 empty] | Left | Unknown |  | 0 | 0 | 1 | 0 | 0 | 1 | 0 | 0 | 0 |  |  |  | 350 |  | 1
PDI Distant | PDI | Palasdhari | KJT-LNL | UP SE MID | UP | 104/23 | 104/23 | [5 empty] | Left | Unknown |  | 0 | 0 | 1 | 0 | 0 | 0 | 0 | 0 | 0 |  |  |  | 400 |  | 1
PDI S-18 | PDI | Palasdhari | KJT-LNL | UP SE MID | UP | 104/13 | 104/13 | [5 empty] | Left | Unknown |  | 0 | 0 | 1 | 0 | 0 | 1 | 0 | 0 | 0 |  |  |  | 300 |  | 1
PDI S-7 | PDI | Palasdhari | KJT-LNL | UP SE MID | UP | PDI PF-2 STR | 102/23 | [5 empty] | Left | Unknown |  | 0 | 0 | 1 | 0 | 0 | 1 | 0 | 0 | 0 |  |  |  | 300 |  | 1
KJT S-73 | KJT | Karjat | KJT-LNL | UP SE MID | UP | 101/43 | 101/43 | [5 empty] | Left | Unknown |  | 0 | 0 | 1 | 0 | 0 | 1 | 0 | 3 | 0 | RI: L1=S-81; L2=RD-6; L3=S-82 | Book shows three left arms on top of vertical stem |  | 350 |  | 1
KJT S-87 | KJT | Karjat | KJT-LNL | UP SE MID | UP | 101/13 | 101/13 | [5 empty] | Left | Unknown |  | 0 | 0 | 1 | 0 | 0 | 1 | 0 | 1 | 0 | RI: L1=S-105 | Book shows one left arm on top of vertical stem |  | 300 |  | 1
KJT S-106 | KJT | Karjat | KJT-LNL | UP SE MID | UP | 100/16 | 100/16 | [5 empty] | Left | Unknown |  | 0 | 0 | 1 | 0 | 0 | 1 | 1 | 1 | 1 | RI: L1=S-112; R1=S-137 | Book shows one left and one right arm on top of vertical stem |  |  |  | 1

## Stations DN SE MID
station_header | before_signal
KARJAT (KJT) 99.70 KM | KJT S-16
PALSADHARI (PDI) 102.69 KM | PDI S-12
THAKURWADI (TKW) 112.94 KM | TKW S-5
MONKEY HILL (MHLC) 118.89 KM | MHLC S-4
KHANDALA (KAD) 124 KM | KAD S-3
LONAVALA (LNL) 127.76 KM

## Stations UP SE MID
station_header | before_signal
KHANDALA (KAD) 124 KM | KAD S-9
MONKEY HILL (MHLC) 118.89 KM | MHLC S-7
THAKURWADI (TKW) 112.94 KM | TKW S-3
JAMBRUNG CABIN (JBC) 109.60 KM | PDI Distant
PALASDHARI (PDI) 102.69 KM | PDI S-7

## PSR DN SE MID
section | line | direction | start_km_text | end_km_text | start_km_decimal | end_km_decimal | speed_kmph | start_latitude | start_longitude | end_latitude | end_longitude | reason | remarks | insert_before_signal
KJT-LNL SE | DN SE MID | DN | 112/33 | 112/37 |  |  | 30 |  |  |  |  | Diversion from catch siding ML on T/out side |  | TKW S-5
KJT-LNL SE | DN SE MID | DN | 118/10 | 118/12 |  |  | 30 |  |  |  |  | Due to contra flexture T/out with inadequate cant. |  | MHLC S-4
KJT-LNL SE | DN SE MID | DN | 123/20 | 123/28 |  |  | 30 |  |  |  |  | Diversion from catch siding ML on T/out side |  | KAD S-3
KJT-LNL SE | DN SE MID | DN | 127/17 | 127/19 |  |  | 25 |  |  |  |  | Inadequate cant on curve due to due to T/out |  | LNL S-9

## PSR UP SE MID
section | line | direction | start_km_text | end_km_text | start_km_decimal | end_km_decimal | speed_kmph | start_latitude | start_longitude | end_latitude | end_longitude | reason | remarks | insert_before_signal
LNL-KJT MID | UP SE MID | UP | 127/219 ES | 127/217 |  |  | 25 |  |  |  |  | Inadequate cant on curve due to T/out |  | LNL S-62
LNL-KJT MID | UP SE MID | UP | 123/228 | 123/220 |  |  | 30 |  |  |  |  | Catch siding on contra flexure T/out taking off from inside of Transition of 5° curve |  | KAD S-9
LNL-KJT MID | UP SE MID | UP | 118/212 | 118/210 |  |  | 30 |  |  |  |  | Catch Siding on Straight & on M/L negotiate the T/O Curve |  | MHLC S-7
LNL-KJT MID | UP SE MID | UP | 112/237 | 112/233 |  |  | 30 |  |  |  |  | Catch Siding on Straight & on M/L negotiate the T/O Curve |  | TKW S-3