## Sheet1
signal_number | station_code | station_name | section | line | direction | location_text | km_text | km_from_csmt | latitude | longitude | signal_type | signal_function | placement | on_curve | curve_remarks | is_rhs | is_ext_rhs | is_lhs | is_ext_lhs | has_legend_board | has_calling_on | has_shunt_signal | ri_left_arms | ri_right_arms | book_description | route_indicator_notes | technical_remarks | visibility_distance_m | sighting_remarks | is_active
KYN S-58 | KYN | Kalyan | CSMT-KYN | DN TH | DN | PF-5 STR |  |  |  |  | Semi Automatic |  | Left | Unknown |  | 0 | 0 | 1 | 0 | 0 | 0 | 0 | 1 | 0 | RI:L1=S-72 | Book shows one left arm on top of vertical stem |  |  |  | 1
KYN S-58 | KYN | Kalyan | KYN-KSRA | DN NE | DN | PF-5 STR |  |  |  |  | Semi Automatic |  | Left | Unknown |  | 0 | 0 | 1 | 0 | 0 | 0 | 0 | 1 | 0 | RI:L1=S-72 | Book shows one left arm on top of vertical stem |  |  |  | 1
KYN S-58 | KYN | Kalyan | KYN-KJT | DN SE | DN | PF-5 STR |  |  |  |  | Semi Automatic |  | Left | Unknown |  | 0 | 0 | 1 | 0 | 0 | 0 | 0 | 1 | 0 | RI:L1=S-72 | Book shows one left arm on top of vertical stem |  |  |  | 1
KYN S-66 | KYN | Kalyan | KYN-KSRA | DN NE | DN | EXIT PF-1 |  |  |  |  | Semi Automatic |  | Left | Unknown |  | 0 | 0 | 1 | 0 | 0 | 0 | 0 | 0 | 0 | [5 empty] | 1