## BEPR-KILLE DN BSU
signal_number | station_code | station_name | section | line | direction | location_text | km_text | km_from_csmt | latitude | longitude | signal_type | signal_function | placement | on_curve | curve_remarks | is_rhs | is_ext_rhs | is_lhs | is_ext_lhs | has_legend_board | has_calling_on | has_shunt_signal | ri_left_arms | ri_right_arms | book_description | route_indicator_notes | technical_remarks | visibility_distance_m | sighting_remarks | is_active
BEPR S-31 | BEPR | Belapur | BEPR-URAN | DN BSU LINE | DN | PF-4 STR |  |  |  |  | Semi-Automatic |  | Left | Unknown |  | 0 | 0 | 1 | 0 | 0 | 1 | 0 | 0 | 0 | [5 empty] | 1
BEPR S-33 | BEPR | Belapur | BEPR-URAN | DN BSU LINE | DN | 37/11 | 37/11 |  |  |  | Semi-Automatic |  | Left | Unknown |  | 0 | 0 | 1 | 0 | 0 | 0 | 0 | 0 | 0 |  |  |  | 500 |  | 1
KILLE S-3 | KILLE | KILLE Cabin | BEPR-URAN | DN BSU LINE | DN | 36/19 | 36/19 |  |  |  | Manual |  | Left | Unknown |  | 0 | 0 | 1 | 0 | 0 | 1 | 0 | 0 | 0 |  |  |  | 205 |  | 1
KILLE S-4 | KILLE | KILLE Cabin | BEPR-URAN | DN BSU LINE | DN | 37/13 | 37/13 |  |  |  | Manual |  | Left | Unknown |  | 0 | 0 | 1 | 0 | 0 | 1 | 0 | 0 | 0 |  |  |  | 225 |  | 1

## NEU-KILLE DN BSU
signal_number | station_code | station_name | section | line | direction | location_text | km_text | km_from_csmt | latitude | longitude | signal_type | signal_function | placement | on_curve | curve_remarks | is_rhs | is_ext_rhs | is_lhs | is_ext_lhs | has_legend_board | has_calling_on | has_shunt_signal | ri_left_arms | ri_right_arms | book_description | route_indicator_notes | technical_remarks | visibility_distance_m | sighting_remarks | is_active
NEU S-35 | NEU | Nerul | NEU-URAN | UP BSU LINE | UP | PF-5 STR |  |  |  |  | Semi-Automatic |  | Left | Unknown |  | 0 | 0 | 1 | 0 | [10 empty] | 1
NEU S-36 | NEU | Nerul | NEU-URAN | UP BSU LINE | UP | PF-6 STR |  |  |  |  | Semi-Automatic |  | Left | Unknown |  | 0 | 0 | 1 | 0 | [10 empty] | 1
NEU S-43 | NEU | Nerul | NEU-URAN | UP BSU LINE | UP | 35/20 | 35/20 |  |  |  | Semi-Automatic |  | Left | Unknown |  | 0 | 0 | 1 | 0 | [8 empty] | 500 |  | 1
NU-1 |  |  | NEU-URAN | UP BSU LINE | UP | PF-STR |  |  |  |  | Automatic |  | Left | Unknown |  | 0 | 0 | 1 | 0 |  | 0 | 0 | 0 | 0 |  |  |  | 400 |  | 1
KILLE S-2 | KILLE | KILLE Cabin | NEU-URAN | UP BSU LINE | UP | 36/48 | 36/48 |  |  |  | Semi-Automatic |  | Left | Unknown |  | 0 | 0 | 1 | 0 | [8 empty] | 600 |  | 1

## KILLE-URAN DN BSU
signal_number | station_code | station_name | section | line | direction | location_text | km_text | km_from_csmt | latitude | longitude | signal_type | signal_function | placement | on_curve | curve_remarks | is_rhs | is_ext_rhs | is_lhs | is_ext_lhs | has_legend_board | has_calling_on | has_shunt_signal | ri_left_arms | ri_right_arms | book_description | route_indicator_notes | technical_remarks | visibility_distance_m | sighting_remarks | is_active
NU-3 |  |  | BEPR-URAN | DN BSU LINE | DN | 37/26 | 37/26 |  |  |  | Automatic |  | Left | Unknown |  | 0 | 0 | 1 | 0 | 0 | 0 | 0 | 0 | 0 |  |  |  | 300 |  | 1
NU-5 |  |  | BEPR-URAN | DN BSU LINE | DN | 38/36 | 38/36 |  |  |  | Automatic |  | Left | Unknown |  | 0 | 0 | 1 | 0 | 0 | 0 | 0 | 0 | 0 |  |  |  | 315 |  | 1
NU-7 |  |  | BEPR-URAN | DN BSU LINE | DN | 39/22 | 39/22 |  |  |  | Automatic |  | Left | Unknown |  | 0 | 0 | 1 | 0 | 0 | 0 | 0 | 0 | 0 |  |  |  | 350 |  | 1
NU-9 |  |  | BEPR-URAN | DN BSU LINE | DN | 40/14 | 40/14 |  |  |  | Automatic |  | Left | Unknown |  | 0 | 0 | 1 | 0 | 0 | 0 | 0 | 0 | 0 |  |  |  | 450 |  | 1
NU-11 |  |  | BEPR-URAN | DN BSU LINE | DN | 41/18 | 41/18 |  |  |  | Automatic |  | Left | Unknown |  | 0 | 0 | 1 | 0 | 0 | 0 | 0 | 0 | 0 |  |  |  | 1500 |  | 1
NU-13 |  |  | BEPR-URAN | DN BSU LINE | DN | 42/20 | 42/20 |  |  |  | Automatic |  | Left | Unknown |  | 0 | 0 | 1 | 0 | 0 | 0 | 0 | 0 | 0 |  |  |  | 2000 |  | 1
KARP S-2 | KARP | Kharkopar | BEPR-URAN | DN BSU LINE | DN | 43/16 | 43/16 |  |  |  | Semi-Automatic |  | Left | Unknown |  | 0 | 0 | 1 | 0 | 0 | 1 | 0 | 0 | 1 | RI: R1=PF-2 | Book shows one right arm on top of vertical stem |  | 2000 |  | 1
KARP S-4 | KARP | Kharkopar | BEPR-URAN | DN BSU LINE | DN | PF-1 STR |  |  |  |  | Semi-Automatic |  | Left | Unknown |  | 0 | 0 | 1 | 0 | 0 | 0 | 0 | 0 | 0 |  |  |  | 1560 |  | 1
KARP S-5 | KARP | Kharkopar | BEPR-URAN | DN BSU LINE | DN | PF-2 STR |  |  |  |  | Semi-Automatic |  | Left | Unknown |  | 0 | 0 | 1 | 0 | 0 | [9 empty] | 1
NU-15 |  |  | BEPR-URAN | DN BSU LINE | DN | 45/06 | 45/06 |  |  |  | Automatic |  | Left | Unknown |  | 0 | 0 | 1 | 0 | 0 | 0 | 0 | 0 | 0 |  |  |  | 350
NU-17 |  |  | BEPR-URAN | DN BSU LINE | DN | 46/12 | 46/12 |  |  |  | Automatic |  | Left | Unknown |  | 0 | 0 | 1 | 0 | 0 | 0 | 0 | 0 | 0 |  |  |  | 450
NU-19 |  |  | BEPR-URAN | DN BSU LINE | DN | 47/08 | 47/08 |  |  |  | Automatic |  | Left | Unknown |  | 0 | 0 | 1 | 0 | 0 | 0 | 0 | 0 | 0 |  |  |  | 1500 |  | 1
NU-21 |  |  | BEPR-URAN | DN BSU LINE | DN | 48/22 | 48/22 |  |  |  | Automatic |  | Left | Unknown |  | 0 | 0 | 1 | 0 | 0 | 0 | 0 | 0 | 0 |  |  |  | 2000 |  | 1
NU-23 |  |  | BEPR-URAN | DN BSU LINE | DN | 49/10 | 49/10 |  |  |  | Automatic |  | Left | Unknown |  | 0 | 0 | 1 | 0 | 0 | 0 | 0 | 0 | 0 |  |  |  | 2000 |  | 1
NU-25 |  |  | BEPR-URAN | DN BSU LINE | DN | 50/02 | 50/02 |  |  |  | Automatic |  | Left | Unknown |  | 0 | 0 | 1 | 0 | 0 | 0 | 0 | 0 | 0 |  |  |  | 300 |  | 1
NU-27 |  |  | BEPR-URAN | DN BSU LINE | DN | 50/42 | 50/42 |  |  |  | Automatic |  | Left | Unknown |  | 0 | 0 | 1 | 0 | 0 | 0 | 0 | 0 | 0 |  |  |  | 600 |  | 1
NU-29 |  |  | BEPR-URAN | DN BSU LINE | DN | 52/02 | 52/02 |  |  |  | Automatic |  | Left | Unknown |  | 0 | 0 | 1 | 0 | 0 | 0 | 0 | 0 | 0 |  |  |  | 1500 |  | 1
NU-31 |  |  | BEPR-URAN | DN BSU LINE | DN | 53/06 | 53/06 |  |  |  | Automatic |  | Left | Unknown |  | 0 | 0 | 1 | 0 | 0 | 0 | 0 | 0 | 0 |  |  |  | 1500 |  | 1
NU-33 |  |  | BEPR-URAN | DN BSU LINE | DN | 54/08 | 54/08 |  |  |  | Automatic |  | Left | Unknown |  | 0 | 0 | 1 | 0 | 0 | 0 | 0 | 0 | 0 |  |  |  | 500 |  | 1
NU-35 |  |  | BEPR-URAN | DN BSU LINE | DN | 55/06 | 55/06 |  |  |  | Automatic |  | Left | Unknown |  | 0 | 0 | 1 | 0 | 0 | 0 | 0 | 0 | 0 |  |  |  | 1000 |  | 1
NU-37 |  |  | BEPR-URAN | DN BSU LINE | DN | 55/36 | 55/36 |  |  |  | Automatic |  | Left | Unknown |  | 0 | 0 | 1 | 0 | 0 | 0 | 0 | 0 | 0 |  |  |  | 1000 |  | 1
NU-39 |  |  | BEPR-URAN | DN BSU LINE | DN | 56/36 | 56/36 |  |  |  | Automatic |  | Left | Unknown |  | 0 | 0 | 1 | 0 | 1 | 0 | 0 | 0 | 0 |  |  |  | 1200 |  | 1
URAN S-2 | URAN | Uran | BEPR-URAN | DN BSU LINE | DN | 57/16 | 57/16 |  |  |  | Semi-Automatic |  | Left | Unknown |  | 0 | 0 | 1 | 0 | 0 | 1 | 0 | 0 | 1 | RI: R1=PF-2 | Book shows one right arm on top of vertical stem |  | 600 |  | 1

## URAN-KILLE UP BSU
signal_number | station_code | station_name | section | line | direction | location_text | km_text | km_from_csmt | latitude | longitude | signal_type | signal_function | placement | on_curve | curve_remarks | is_rhs | is_ext_rhs | is_lhs | is_ext_lhs | has_legend_board | has_calling_on | has_shunt_signal | ri_left_arms | ri_right_arms | book_description | route_indicator_notes | technical_remarks | visibility_distance_m | sighting_remarks | is_active
URAN S-22 | URAN | Uran | URAN-BEPR | UP BSU LINE | UP | PF-1 STR |  |  |  |  | Semi-Automatic |  | Left | Unknown |  | 0 | 0 | 1 | 0 | [10 empty] | 1
URAN S-21 | URAN | Uran | URAN-BEPR | UP BSU LINE | UP | PF-2 STR |  |  |  |  | Semi-Automatic |  | Left | Unknown |  | 0 | 0 | 1 | 0 | 0 | 1 | 0 | 0 | 0 | [5 empty] | 1
NU-42 |  |  | URAN-BEPR | UP BSU LINE | UP | 56/35 | 56/35 |  |  |  | Automatic |  | Left | Unknown |  | 0 | 0 | 1 | 0 | 0 | 0 | 0 | 0 | 0 |  |  |  | 300 |  | 1
NU-40 |  |  | URAN-BEPR | UP BSU LINE | UP | 55/33 | 55/33 |  |  |  | Automatic |  | Left | Unknown |  | 0 | 0 | 1 | 0 | 0 | 0 | 0 | 0 | 0 |  |  |  | 250 |  | 1
NU-38 |  |  | URAN-BEPR | UP BSU LINE | UP | 54/37 | 54/37 |  |  |  | Automatic |  | Left | Unknown |  | 0 | 0 | 1 | 0 | 0 | 0 | 0 | 0 | 0 |  |  |  | 700 |  | 1
NU-36 |  |  | URAN-BEPR | UP BSU LINE | UP | 53/43 | 53/43 |  |  |  | Automatic |  | Left | Unknown |  | 0 | 0 | 1 | 0 | 0 | 0 | 0 | 0 | 0 |  |  |  | 1000 |  | 1
NU-34 |  |  | URAN-BEPR | UP BSU LINE | UP | 52/33 | 52/33 |  |  |  | Automatic |  | Left | Unknown |  | 0 | 0 | 1 | 0 | 0 | 0 | 0 | 0 | 0 |  |  |  | 700 |  | 1
NU-32 |  |  | URAN-BEPR | UP BSU LINE | UP | 51/35 | 51/35 |  |  |  | Automatic |  | Left | Unknown |  | 0 | 0 | 1 | 0 | 0 | 0 | 0 | 0 | 0 |  |  |  | 1500 |  | 1
NU-30 |  |  | URAN-BEPR | UP BSU LINE | UP | 50/43 | 50/43 |  |  |  | Automatic |  | Left | Unknown |  | 0 | 0 | 1 | 0 | 0 | 0 | 0 | 0 | 0 |  |  |  | 500 |  | 1
NU-28 |  |  | URAN-BEPR | UP BSU LINE | UP | 50/5 | 50/5 |  |  |  | Automatic |  | Left | Unknown |  | 0 | 0 | 1 | 0 | 0 | 0 | 0 | 0 | 0 |  |  |  | 1000 |  | 1
NU-26 |  |  | URAN-BEPR | UP BSU LINE | UP | 49/03 | 49/03 |  |  |  | Automatic |  | Left | Unknown |  | 0 | 0 | 1 | 0 | 0 | 0 | 0 | 0 | 0 |  |  |  | 800 |  | 1
NU-24 |  |  | URAN-BEPR | UP BSU LINE | UP | 47/47 | 47/47 |  |  |  | Automatic |  | Left | Unknown |  | 0 | 0 | 1 | 0 | 0 | 0 | 0 | 0 | 0 |  |  |  | 800 |  | 1
NU-22 |  |  | URAN-BEPR | UP BSU LINE | UP | 46/43 | 46/43 |  |  |  | Automatic |  | Left | Unknown |  | 0 | 0 | 1 | 0 | 0 | 0 | 0 | 0 | 0 |  |  |  | 300 |  | 1
NU-20 |  |  | URAN-BEPR | UP BSU LINE | UP | 45/31 | 45/31 |  |  |  | Automatic |  | Left | Unknown |  | 0 | 0 | 1 | 0 | 0 | 0 | 0 | 0 | 0 |  |  |  | 500 |  | 1
KARP S-9 | KARP | Kharkopar | URAN-BEPR | UP BSU LINE | UP | 44/45 | 44/45 |  |  |  | Semi-Automatic |  | Left | Unknown |  | 0 | 0 | 1 | 0 | 0 | 0 | 0 | 0 | 0 |  |  |  | 1500 |  | 1
KARP S-8 | KARP | Kharkopar | URAN-BEPR | UP BSU LINE | UP | PF-2 STR |  |  |  |  | Semi-Automatic |  | Left | Unknown |  | 0 | 0 | 1 | 0 | 0 | 0 | 1 | 0 | 0 |  |  |  | 400 |  | 1
KARP S-7 | KARP | Kharkopar | URAN-BEPR | UP BSU LINE | UP | PF-1 STR |  |  |  |  | Semi-Automatic |  | Left | Unknown |  | 0 | 0 | 1 | 0 | 0 | 1 | 1 | 0 | 0 |  |  |  | 1000 |  | 1
NU-18 |  |  | URAN-BEPR | UP BSU LINE | UP | 42/39 | 42/39 |  |  |  | Automatic |  | Left | Unknown |  | 0 | 0 | 1 | 0 | 0 | 0 | 0 | 0 | 0 |  |  |  | 1000 |  | 1
NU-16 |  |  | URAN-BEPR | UP BSU LINE | UP | 41/35 | 41/35 |  |  |  | Automatic |  | Left | Unknown |  | 0 | 0 | 1 | 0 | 0 | 0 | 0 | 0 | 0 |  |  |  | 600 |  | 1
NU-14 |  |  | URAN-BEPR | UP BSU LINE | UP | 40/43 | 40/43 |  |  |  | Automatic |  | Left | Unknown |  | 0 | 0 | 1 | 0 | 0 | 0 | 0 | 0 | 0 |  |  |  | 800 |  | 1
NU-12 |  |  | URAN-BEPR | UP BSU LINE | UP | 39/51 | 39/51 |  |  |  | Automatic |  | Left | Unknown |  | 0 | 0 | 1 | 0 | 0 | 0 | 0 | 0 | 0 |  |  |  | 500 |  | 1
NU-10 |  |  | URAN-BEPR | UP BSU LINE | UP | 39/9 | 39/9 |  |  |  | Automatic |  | Left | Unknown |  | 0 | 0 | 1 | 0 | 0 | 0 | 0 | 0 | 0 |  |  |  | 205 |  | 1
NU-8 |  |  | URAN-BEPR | UP BSU LINE | UP | 38/37A | 38/37A |  |  |  | Automatic |  | Left | Unknown |  | 0 | 0 | 1 | 0 | 0 | 0 | 0 | 0 | 0 |  |  |  | 600 |  | 1
KILLE S-6 | KILLE | KILLE Cabin | URAN-BEPR | UP BSU LINE | UP | 37/25 | 37/25 |  |  |  | Semi-Automatic |  | Left | Unknown |  | 0 | 0 | 1 | 0 | 0 | 1 | 0 | 0 | 1 | RI: R1=BEPR | Book shows one right arm on top of vertical stem |  | 600 |  | 1

## KILLE-BEPR UP BSU
signal_number | station_code | station_name | section | line | direction | location_text | km_text | km_from_csmt | latitude | longitude | signal_type | signal_function | placement | on_curve | curve_remarks | is_rhs | is_ext_rhs | is_lhs | is_ext_lhs | has_legend_board | has_calling_on | has_shunt_signal | ri_left_arms | ri_right_arms | book_description | route_indicator_notes | technical_remarks | visibility_distance_m | sighting_remarks | is_active
NU-6 |  |  | URAN-BEPR | UP BSU LINE | UP | 36/10 | 36/10 |  |  |  | Automatic |  | Left | Unknown |  | 0 | 0 | 1 | 0 | 0 | 0 | 0 | 0 | 0 |  |  |  | 300 |  | 1
BEPR S-34 | BEPR | Belapur | URAN-BEPR | UP BSU LINE | UP | 37/24 | 37/24 |  |  |  | Semi-Automatic |  | Left | Unknown |  | 0 | 0 | 1 | 0 | 0 | [7 empty] | 220 |  | 1

## KILLE-NEU UP BSU
signal_number | station_code | station_name | section | line | direction | location_text | km_text | km_from_csmt | latitude | longitude | signal_type | signal_function | placement | on_curve | curve_remarks | is_rhs | is_ext_rhs | is_lhs | is_ext_lhs | has_legend_board | has_calling_on | has_shunt_signal | ri_left_arms | ri_right_arms | book_description | route_indicator_notes | technical_remarks | visibility_distance_m | sighting_remarks | is_active
NU-4 |  |  | NEU-URAN | DN BSU LINE | DN | [5 empty] | Automatic |  | Left | Unknown |  | 0 | 0 | 1 | 0 | 0 | 0 | 0 | 0 | 0 |  |  |  | 205 | 1 | 1
NU-2 |  |  | NEU-URAN | DN BSU LINE | DN | [5 empty] | Automatic |  | Left | Unknown |  | 0 | 0 | 1 | 0 | 0 | 0 | 0 | 0 | 0 |  |  |  | 600 | 1 | 1
NEU S-44 | NEU | Nerul | NEU-URAN | DN BSU LINE | DN | [5 empty] | Semi-Automatic |  | Left | Unknown |  | 0 | 0 | 1 | 0 | 0 | 1 | 0 | 0 | 3 |  |  |  | 208 | 1 | 1

## URAN-KILLE PSR
section | line | direction | start_km_text | end_km_text | start_km_decimal | end_km_decimal | speed_kmph | start_latitude | start_longitude | end_latitude | end_longitude | reason | remarks | insert_before_signal
NEU-URAN | UP BSU LINE | UP |  |  |  |  | 40 | [6 empty] | NU-42
NEU-URAN | UP BSU LINE | UP |  |  |  |  | 70 | [6 empty] | NU-14
NEU-URAN | UP BSU LINE | UP |  |  |  |  | 80 | [6 empty] | NU-10
NEU-URAN | UP BSU LINE | UP |  |  |  |  | 85 | [6 empty] | KILLE S-6

## KILLE-NEU PSR
section | line | direction | start_km_text | end_km_text | start_km_decimal | end_km_decimal | speed_kmph | start_latitude | start_longitude | end_latitude | end_longitude | reason | remarks | insert_before_signal
URAN-NEU | UP BSU LINE | UP |  |  |  |  | 85 | [6 empty] | NU-4

## KILLE-BEPR PSR
section | line | direction | start_km_text | end_km_text | start_km_decimal | end_km_decimal | speed_kmph | start_latitude | start_longitude | end_latitude | end_longitude | reason | remarks | insert_before_signal
NEU-URAN | UP BSU LINE | UP |  |  |  |  | 65 | [6 empty] | NU-6
NEU-URAN | UP BSU LINE | UP |  |  |  |  | 50 | [6 empty] | BEPR S-25

## BEPR-KILLE PSR
section | line | direction | start_km_text | end_km_text | start_km_decimal | end_km_decimal | speed_kmph | start_latitude | start_longitude | end_latitude | end_longitude | reason | remarks | insert_before_signal
BEPR-URAN | DN BSU LINE | DN |  |  |  |  | 65 | [6 empty] | KILLE S-3

## NEU-KILLE PSR
section | line | direction | start_km_text | end_km_text | start_km_decimal | end_km_decimal | speed_kmph | start_latitude | start_longitude | end_latitude | end_longitude | reason | remarks | insert_before_signal

## KILLE-URAN PSR
section | line | direction | start_km_text | end_km_text | start_km_decimal | end_km_decimal | speed_kmph | start_latitude | start_longitude | end_latitude | end_longitude | reason | remarks | insert_before_signal
BEPR-URAN | DN BSU LINE | DN |  |  |  |  | 85 | [6 empty] | NU-5
BEPR-URAN | DN BSU LINE | DN |  |  |  |  | 80 | [6 empty] | NU-7

## NEU-KILLE STATION
station_header | before_signal
NERUL (NEU) 34.15 KM | NEU S-35
SEAWOOD DARAVE KARAVE(SWDK)35.25 KM | NU-1

## KILLE-URAN STATION
station_header | before_signal
KILLE CABIN 37.03 KM | NU-3
TARGHAR(TRGR) 39.60 KM | NU-9
BAMAN DONGRI(BMDR) 41.44 KM | NU-13
KHARKOPAR(KARP) 43.34 KM | KARP S-4
GAVHAN(GAVN) 46.21 KM | NU-19
SHEMATI KHAR(SMTH) 50.9 KM | NU-27
NHAVA SHEVA(NHVS) 53.13 KM | NU-33
DRONAGIRI(DRGI) 56.23 KM | NU-39
URAN 57.33 KM

## BEPR-KILLE STATION
station_header | before_signal
BELAPUR(BEPR) 34.15 KM | BEPR S-31

## URAN-KILLE STATION
station_header | before_signal
URAN 57.33 KM | URAN S-22
DRONAGIRI(DRGI) 56.23 KM | NU-40
NHAVA SHEVA(NHVS) 53.13 KM | NU-34
SHEMATI KHAR(SMTH) 50.9 KM | NU-28
GAVHAN(GAVN) 46.21 KM | NU-20
KHARKOPAR(KARP) 43.34 KM | KARP S-8
BAMAN DONGRI(BMDR) 41.44 KM | NU-16
TARGHAR(TRGR) 39.60 KM | NU-12
KILLE CABIN 37.03 KM | KILLE S-6

## KILLE-NEU STATION
station_header | before_signal
SEAWOOD DARAVE KARAVE(SWDK)35.25 KM | NU-2
NERUL (NEU) 34.15 KM

## KILLE-BEPR STATION
station_header | before_signal
BELAPUR(BEPR) 34.15 KM