## DN HB
signal_number | station_code | station_name | section | line | direction | location_text | km_text | km_from_csmt | latitude | longitude | signal_type | signal_function | placement | on_curve | curve_remarks | is_rhs | is_ext_rhs | is_lhs | is_ext_lhs | has_legend_board | has_calling_on | has_shunt_signal | ri_left_arms | ri_right_arms | book_description | route_indicator_notes | technical_remarks | visibility_distance_m | sighting_remarks | is_active
CSMT S-1 | CSMT | Csmt | CSMT-PNVL | DN HB | DN | PF-1 STR | WCLAM6+42 | 0 | 18.9431 | 72.8349 | Semi-Automatic |  | Left | Unknown |  | 0 | 0 | 1 | 0 | 0 | 1 | 0 | 0 | 1 | RI: R1=L/L | Book shows one right arm on top of vertical stem |  | 250 |  | 1
CSMT S-34 | CSMT | Csmt | CSMT-PNVL | DN HB | DN | CSMT/0164 | CSMT/0164 | 0.416 | 18.9462 | 72.8364 | Semi-Automatic |  | Left | Unknown |  | 0 | 0 | 1 | 0 | 0 | 0 | 0 | 0 | 0 | RI: L1= H-03; L2= S-34 | Book shows two left arms on top of vertical stem |  | 300 |  | 1
H-03 |  |  | CSMT-PNVL | DN HB | DN | CSMT/1108 | CSMT/1108 | 0.895 | 18.9501 | 72.8381 | Automatic |  | Right | Left |  | 1 | 0 | 0 | 0 | 0 | 0 | 0 | 0 | 0 |  |  |  | 250 |  | 1
H-05 |  |  | CSMT-PNVL | DN HB | DN | MSD PF STR | 01/H04 | 1.275 | 18.9534 | 72.8381 | Automatic |  | Left | Unknown |  | 0 | 0 | 1 | 0 | 0 | 0 | 0 | 0 | 0 |  |  |  | 250 |  | 1
H-07 |  |  | CSMT-PNVL | DN HB | DN | 01/150H | 01/150H | 1.702 | 18.9572 | 72.8384 | Automatic |  | Left | Right |  | 0 | 0 | 1 | 0 | 0 | 0 | 0 | 0 | 0 |  |  |  | 400 |  | 1
H-09 |  |  | CSMT-PNVL | DN HB | DN | SNRD PF-3 | 02/H09 | 2.38 | 18.9572 | 72.8384 | Automatic |  | Left | Unknown |  | 0 | 0 | 1 | 0 | 0 | 0 | 0 | 0 | 0 |  |  |  | 250 |  | 1
H-11 |  |  | CSMT-PNVL | DN HB | DN | 02/H136 | 02/H136 | 2.691 | 18.9647 | 72.8431 | Automatic |  | Left | Unknown |  | 0 | 0 | 1 | 0 | 0 | 0 | 0 | 0 | 0 |  |  |  | 500 |  | 1
H-13 |  |  | CSMT-PNVL | DN HB | DN | DKRD PF-1 STR | 03/H01 | 3.104 | 18.9681 | 72.8444 | Automatic |  | Right | Left |  | 1 | 0 | 0 | 0 | 0 | 0 | 0 | 0 | 0 |  |  |  | 250 |  | 1
H-15 |  |  | CSMT-PNVL | DN HB | DN | 03/H122 | 03/H122 | 3.498 | 18.9715 | 72.8447 | Automatic |  | Left | Right |  | 0 | 0 | 1 | 0 | 0 | 0 | 0 | 0 | 0 |  |  |  | 300 |  | 1
H-17 |  |  | CSMT-PNVL | DN HB | DN | 03/H263A | 03/H263A | 3.906 | 18.9752 | 72.8449 | Automatic |  | Extreme Right | Unknown |  | 0 | 1 | 0 | 0 | 0 | 0 | 0 | 0 | 0 |  |  |  | 350 |  | 1
H-19 |  |  | CSMT-PNVL | DN HB | DN | RRD PF-1 | 04/H10 | 4.42 | 18.9796 | 72.8437 | Automatic |  | Left | Unknown |  | 0 | 0 | 1 | 0 | 0 | 0 | 0 | 0 | 0 |  |  |  | 400 |  | 1
H-21 |  |  | CSMT-PNVL | DN HB | DN | 04/H146 | 04/H146 | 4.975 | 18.9845 | 72.8426 | Automatic |  | Left | Right |  | 0 | 0 | 1 | 0 | 0 | 0 | 0 | 0 | 0 |  |  |  | 700 |  | 1
H-23 |  |  | CSMT-PNVL | DN HB | DN | CTGN PF-1 STR | 05/H08 | 5.395 | 18.9876 | 72.8446 | Automatic |  | Left | Right |  | 0 | 0 | 1 | 0 | 0 | 0 | 0 | 0 | 0 |  |  |  | 200 |  | 1
H-25 |  |  | CSMT-PNVL | DN HB | DN | 05/H140 | 05/H140 | 5.934 | 18.9906 | 72.8485 | Automatic |  | Left | Unknown |  | 0 | 0 | 1 | 0 | 0 | 0 | 0 | 0 | 0 |  |  |  | 600 |  | 1
H-27 |  |  | CSMT-PNVL | DN HB | DN | 06/H112 | 06/H112 | 6.321 | 18.993 | 72.8515 | Automatic |  | Extreme Right | Left |  | 0 | 1 | 0 | 0 | 0 | 0 | 0 | 0 | 0 |  |  |  | 600 |  | 1
H-29 |  |  | CSMT-PNVL | DN HB | DN | 06/H132 | 06/H132 | 6.734 | 18.9961 | 72.8533 | Automatic |  | Left | Unknown |  | 0 | 0 | 1 | 0 | 1 | 0 | 0 | 0 | 0 |  |  |  | 300 |  | 1
H-31 |  |  | CSMT-PNVL | DN HB | DN | SVE PF-1 STR | 07/H02 | 7.16 | 18.9997 | 72.8548 | Automatic |  | Left | Left |  | 0 | 0 | 1 | 0 | 0 | 0 | 0 | 0 | 0 |  |  |  | 200 |  | 1
H-33 |  |  | CSMT-PNVL | DN HB | DN | 07/H162 | 07/H162 | 7.754 | 19.0049 | 72.8552 | Automatic |  | Left | Unknown |  | 0 | 0 | 1 | 0 | 0 | 0 | 0 | 0 | 0 |  |  |  | 400 |  | 1
H-35 |  |  | CSMT-PNVL | DN HB | DN | 08/H118 | 08/H118 | 8.285 | 19.0097 | 72.8554 | Automatic |  | Left | Right |  | 0 | 0 | 1 | 0 | 0 | 0 | 0 | 0 | 0 |  |  |  | 400 |  | 1
RVJ S-1 | VDLR | Wadala road | CSMT-PNVL | DN HB | DN | 08/H152 | 08/H152 | 8.708 | 19.0137 | 72.8569 | Semi-Automatic |  | Left | Right |  | 0 | 0 | 1 | 0 | 0 | 1 | 0 | 0 | 1 | RI: R1=PF-2 | Book shows one right arm on top of vertical stem |  | 400 |  | 1
RVJ S-6 | VDLR | Wadala road | CSMT-PNVL | DN HB | DN | VDLR PF-1 | 09/H05 | 9.292 | 19.0175 | 72.8599 | Semi-Automatic |  | Left | Unknown |  | 0 | 0 | 1 | 0 | 0 | 0 | 0 | 0 | 0 |  |  |  | 250 |  | 1
RVJ S-9 | VDLR | Wadala road | CSMT-PNVL | DN HB | DN | 09/H142 | 09/H142 | 9.636 | 19.0204 | 72.861 | Semi-Automatic |  | Left | Left |  | 0 | 0 | 1 | 0 | 0 | 1 | 0 | 0 | 1 | RI: R1=PNVL | Book shows one right arm on top of vertical stem |  | 250 |  | 1
RVJ S-22 | VDLR | Wadala road | CSMT-PNVL | DN HB | DN | 10/H108 | 10/H108 | 10.191 | 19.0257 | 72.8607 | Semi-Automatic |  | Left | Unknown |  | 0 | 0 | 1 | 0 | 0 | 0 | 0 | 0 | 0 |  |  |  | 400 |  | 1
H-41 |  |  | CSMT-PNVL | DN HB | DN | 10/H166 | 10/H166 | 11.1 | 19.0334 | 72.8611 | Automatic |  | Left | Right |  | 0 | 0 | 1 | 0 | 0 | 0 | 0 | 0 | 0 |  |  |  | 400 |  | 1
H-43 |  |  | CSMT-PNVL | DN HB | DN | GTBN PF-1 | 11/H17 | 11.855 | 19.0391 | 72.8652 | Automatic |  | Left | Unknown |  | 0 | 0 | 1 | 0 | 0 | 0 | 0 | 0 | 0 |  |  |  | 400 |  | 1
H-45 |  |  | CSMT-PNVL | DN HB | DN | 12/H120 | 12/H120 | 12.505 | 19.0437 | 72.8687 | Automatic |  | Extreme Right | Left |  | 0 | 1 | 0 | 0 | 0 | 0 | 0 | 0 | 0 |  |  |  | 400 |  | 1
H-47 |  |  | CSMT-PNVL | DN HB | DN | 12/H146 | 12/H146 | 13.003 | 19.0481 | 72.8695 | Automatic |  | Extreme Right | Left |  | 0 | 1 | 0 | 0 | 0 | 0 | 0 | 0 | 0 |  |  |  | 350 |  | 1
H-49 |  |  | CSMT-PNVL | DN HB | DN | CHF PF-1 | 13/H05 | 13.436 | 19.052 | 72.869 | Automatic |  | Left | Right |  | 0 | 0 | 1 | 0 | 0 | 0 | 0 | 0 | 0 |  |  |  | 300 |  | 1
CLA S-5 | CLA | Kurla | CSMT-PNVL | DN HB | DN | 13/H140 | 13/H140 | 13.722 | 19.0553 | 72.8697 | Semi-Automatic |  | Left | Right |  | 0 | 0 | 1 | 0 | 0 | 1 | 0 | 0 | 1 | RI: R1=CLA GOODS | Book shows one right arm on top of vertical stem |  | 300 |  | 1
CLA S-2 | CLA | Kurla | CSMT-PNVL | DN HB | DN | 14/H138 | 14/H138 | 14.784 | 19.0621 | 72.8754 | Semi-Automatic |  | Extreme Right | Right |  | 0 | 1 | 0 | 0 | 0 | 1 | 0 | 0 | 1 | RI: R1=PF-8 | Book shows one right arm on top of vertical stem |  | 500 |  | 1
CLA S-12 | CLA | Kurla | CSMT-PNVL | DN HB | DN | PF-7 STR | 15/H15 | 15.481 | 19.0659 | 72.8806 | Semi-Automatic |  | Right | Unknown |  | 1 | 0 | 0 | 0 | 0 | 1 | 1 | 1 | 0 | RI: L1=CLA YD | Book shows one left arm on top of vertical stem |  | 300 |  | 1
H-51 |  |  | CSMT-PNVL | DN HB | DN | 16/H116 | 16/H116 | 16.225 | 19.0666 | 72.8872 | Automatic |  | Left | Unknown |  | 0 | 0 | 1 | 0 | 0 | 0 | 0 | 0 | 0 |  |  |  | 400 |  | 1
H-53 |  |  | CSMT-PNVL | DN HB | DN | TKNG PF-1 STR | 16/H11 | 16.722 | 19.0655 | 72.8917 | Automatic |  | Left | Unknown |  | 0 | 0 | 1 | 0 | 0 | 0 | 0 | 0 | 0 |  |  |  | 700 |  | 1
CMBR S-10 | CMBR | Chembur | CSMT-PNVL | DN HB | DN | 17/H118 | 17/H118 | 17.414 | 19.0639 | 72.898 | Semi-Automatic |  | Left | Unknown |  | 0 | 0 | 1 | 0 | 0 | 0 | 0 | 0 | 0 |  |  |  | 600 |  | 1
CMBR S-9 | CMBR | Chembur | CSMT-PNVL | DN HB | DN | CMBR PF-1 | 18/H01 | 17.97 | 19.062 | 72.9028 | Semi-Automatic |  | Left | Unknown |  | 0 | 0 | 1 | 0 | 0 | 0 | 0 | 0 | 0 |  |  |  | 300 |  | 1
H-55 |  |  | CSMT-PNVL | DN HB | DN | 18/H124 | 18/H124 | 18.483 | 19.0599 | 72.9072 | Automatic |  | Left | Unknown |  | 0 | 0 | 1 | 0 | 0 | 0 | 0 | 0 | 0 |  |  |  | 400 |  | 1
H-57 |  |  | CSMT-PNVL | DN HB | DN | 19/H102 | 19/H102 | 19.003 | 19.0577 | 72.9117 | Automatic |  | Left | Right |  | 0 | 0 | 1 | 0 | 0 | 0 | 0 | 0 | 0 |  |  |  | 400 |  | 1
H-59 |  |  | CSMT-PNVL | DN HB | DN | GV PF-1 | 19/H10 | 19.615 | 19.0546 | 72.9164 | Automatic |  | Left | Unknown |  | 0 | 0 | 1 | 0 | 0 | 0 | 0 | 0 | 0 |  |  |  | 600 |  | 1
H-61 |  |  | CSMT-PNVL | DN HB | DN | 20/H108 | 20/H108 | 20.19 | 19.0517 | 72.9209 | Automatic |  | Left | Unknown |  | 0 | 0 | 1 | 0 | 0 | 0 | 0 | 0 | 0 |  |  |  | 1000 |  | 1
MNKD S-1 | MNKD | Mankhurd | CSMT-PNVL | DN HB | DN | 20/H130 | 20/H130 | 20.694 | 19.0494 | 72.9251 | Semi-Automatic |  | Left | Left |  | 0 | 0 | 1 | 0 | 0 | 1 | 0 | 0 | 2 | RI: R1=PF-2; R2=PF-3 | Book shows two right arms on top of vertical stem |  | 300 |  | 1
MNKD S-2 | MNKD | Mankhurd | CSMT-PNVL | DN HB | DN | 21/H104 | 21/H104 | 21.084 | 19.0482 | 72.9285 | Semi-Automatic |  | Left | Unknown |  | 0 | 0 | 1 | 0 | 0 | 0 | 0 | 0 | 0 |  |  |  | 350 |  | 1
MNKD S-4 | MNKD | Mankhurd | CSMT-PNVL | DN HB | DN | MNKD PF-1 STR | 21/H13 | 21.607 | 19.049 | 72.9331 | Semi-Automatic |  | Left | Left |  | 0 | 0 | 1 | 0 | 0 | 0 | 0 | 0 | 0 |  |  |  | 180 |  | 1
H-2201 |  |  | CSMT-PNVL | DN HB | DN | 21/H180 | 21/H180 | 21.985 | 19.0504 | 72.9363 | Automatic |  | Left | Unknown |  | 0 | 0 | 1 | 0 | 0 | 0 | 0 | 0 | 0 |  |  |  | 300 |  | 1
H-2209 |  |  | CSMT-PNVL | DN HB | DN | 22/H116 | 22/H116 | 22.385 | 19.0515 | 72.9398 | Automatic |  | Left | Unknown |  | 0 | 0 | 1 | 0 | 0 | 0 | 0 | 0 | 0 |  |  |  | 400 |  | 1
H-2215 |  |  | CSMT-PNVL | DN HB | DN | 22/H136 | 22/H136 | 22.78 | 19.0528 | 72.9434 | Automatic |  | Left | Unknown |  | 0 | 0 | 1 | 0 | 0 | 0 | 0 | 0 | 0 |  |  |  | 800 |  | 1
H-2305 |  |  | CSMT-PNVL | DN HB | DN | 23/H108 | 23/H108 | 23.2 | 19.0542 | 72.9472 | Automatic |  | Left | Unknown |  | 0 | 0 | 1 | 0 | 0 | 0 | 0 | 0 | 0 |  |  |  | 1200 |  | 1
H-2311 |  |  | CSMT-PNVL | DN HB | DN | 23/H128 | 23/H128 | 23.646 | 19.0556 | 72.9514 | Automatic |  | Left | Right |  | 0 | 0 | 1 | 0 | 0 | 0 | 0 | 0 | 0 |  |  |  | 1200 |  | 1
H-2401 |  |  | CSMT-PNVL | DN HB | DN | 24/H102 | 24/H102 | 24.028 | 19.0565 | 72.9546 | Automatic |  | Left | Unknown |  | 0 | 0 | 1 | 0 | 0 | 0 | 0 | 0 | 0 |  |  |  | 800 |  | 1
H-2411 |  |  | CSMT-PNVL | DN HB | DN | 24/H130 | 24/H130 | 24.637 | 19.0581 | 72.9603 | Automatic |  | Left | Unknown |  | 0 | 0 | 1 | 0 | 0 | 0 | 0 | 0 | 0 |  |  |  | 800 |  | 1
H-2503 |  |  | CSMT-PNVL | DN HB | DN | 25/H106 | 25/H106 | 25.164 | 19.0592 | 72.9651 | Automatic |  | Left | Unknown |  | 0 | 0 | 1 | 0 | 0 | 0 | 0 | 0 | 0 |  |  |  | 800 |  | 1
H-2513 |  |  | CSMT-PNVL | DN HB | DN | 25/H124 | 25/H124 | 25.66 | 19.0602 | 72.9696 | Automatic |  | Left | Unknown |  | 0 | 0 | 1 | 0 | 0 | 0 | 0 | 0 | 0 |  |  |  | 700 |  | 1
H-2603 |  |  | CSMT-PNVL | DN HB | DN | 26/H104 | 26/H104 | 26.142 | 19.0613 | 72.974 | Automatic |  | Left | Unknown |  | 0 | 0 | 1 | 0 | 0 | 0 | 0 | 0 | 0 |  |  |  | 600 |  | 1
H-2613 |  |  | CSMT-PNVL | DN HB | DN | 26/H124 | 26/H124 | 26.666 | 19.0624 | 72.9789 | Automatic |  | Left | Unknown |  | 0 | 0 | 1 | 0 | 0 | 0 | 0 | 0 | 0 |  |  |  | 600 |  | 1
H-2703 |  |  | CSMT-PNVL | DN HB | DN | 27/H104 | 27/H104 | 27.089 | 19.0631 | 72.9829 | Automatic |  | Left | Right |  | 0 | 0 | 1 | 0 | 0 | 0 | 0 | 0 | 0 |  |  |  | 350 |  | 1
H-2707 |  |  | CSMT-PNVL | DN HB | DN | 27/H122 | 27/H122 | 27.483 | 19.0623 | 72.9866 | Automatic |  | Left | Right |  | 0 | 0 | 1 | 0 | 0 | 0 | 0 | 0 | 0 |  |  |  | 300 |  | 1
H-2715 |  |  | CSMT-PNVL | DN HB | DN | 27/H138 | 27/H138 | 27.889 | 19.0606 | 72.9905 | Automatic |  | Left | Left |  | 0 | 0 | 1 | 0 | 0 | 0 | 0 | 0 | 0 |  |  |  | 600 |  | 1
VSH S-2 | VSH | Vashi | CSMT-PNVL | DN HB | DN | 28/H118 | 28/H118 | 28.326 | 19.0606 | 72.9938 | Semi-Automatic |  | Left | Left |  | 0 | 0 | 1 | 0 | 0 | 1 | 0 | 0 | 0 |  |  |  | 250 |  | 1
VSH S-5 | VSH | Vashi | CSMT-PNVL | DN HB | DN | 29/H102 | 29/H102 | 29.044 | 19.0636 | 73.0002 | Semi-Automatic |  | Left | Right |  | 0 | 0 | 1 | 0 | 0 | 0 | 1 | 0 | 0 |  |  |  | 200 |  | 1
H-2921 |  |  | CSMT-PNVL | DN HB | DN | 29/H120 | 29/H120 | 29.402 | 19.0644 | 73.0034 | Automatic |  | Left | Unknown |  | 0 | 0 | 1 | 0 | 0 | 0 | 0 | 0 | 0 |  |  |  | 400 |  | 1
H-2935 |  |  | CSMT-PNVL | DN HB | DN | 29/H136 | 29/H136 | 29.8 | 19.0653 | 73.0071 | Automatic |  | Left | Unknown |  | 0 | 0 | 1 | 0 | 0 | 0 | 0 | 0 | 0 |  |  |  | 400 |  | 1
H-3001 |  |  | CSMT-PNVL | DN HB | DN | SNPD PF-3 | 30/02 | 30.23 | 19.0663 | 73.0111 | Automatic |  | Left | Unknown |  | 0 | 0 | 1 | 0 | 0 | 0 | 0 | 0 | 0 |  |  |  | 700 |  | 1
H-3013 |  |  | CSMT-PNVL | DN HB | DN | 30/H126 | 30/H126 | 30.719 | 19.066 | 73.0156 | Automatic |  | Left | Right |  | 0 | 0 | 1 | 0 | 0 | 0 | 0 | 0 | 0 |  |  |  | 250 |  | 1
H-3109 |  |  | CSMT-PNVL | DN HB | DN | 31/07 | 31/07 | 31.238 | 19.0624 | 73.0182 | Automatic |  | Left | Right |  | 0 | 0 | 1 | 0 | 0 | 0 | 0 | 0 | 0 |  |  |  | 250 |  | 1
H-3141 |  |  | CSMT-PNVL | DN HB | DN | 31/17 | 31/17 | 31.663 | 19.0585 | 73.0184 | Automatic |  | Left | Unknown |  | 0 | 0 | 1 | 0 | 0 | 0 | 0 | 0 | 0 |  |  |  | 500 |  | 1
JNJ S-4 | JNJ | Juinagar | CSMT-PNVL | DN HB | DN | JNJ PF-3 | 32/01 | 32.096 | 19.0545 | 73.0184 | Semi-Automatic |  | Left | Unknown |  | 0 | 0 | 1 | 0 | 1 | 0 | 0 | 0 | 0 |  |  |  | 350 |  | 1
JNJ S-6 | JNJ | Juinagar | CSMT-PNVL | DN HB | DN | 32/H122 | 32/H122 | 32.577 | 19.0503 | 73.0189 | Semi-Automatic |  | Left | Unknown |  | 0 | 0 | 1 | 0 | 0 | 0 | 1 | 0 | 0 |  |  |  | 300 |  | 1
JNJ S-10 | JNJ | Juinagar | CSMT-PNVL | DN HB | DN | 33/H104 | 33/H104 | 33.079 | 19.0458 | 73.0189 | Semi-Automatic |  | Left | Unknown |  | 0 | 0 | 1 | 0 | 1 | 0 | 0 | 0 | 0 |  |  |  | 600 |  | 1
NEU S-4 | NEU | Nerul | CSMT-PNVL | DN HB | DN | 33/H134 | 33/H134 | 33.767 | 19.0394 | 73.0187 | Semi-Automatic |  | Left | Unknown |  | 0 | 0 | 1 | 0 | 0 | 0 | 0 | 0 | 0 |  |  |  | 600 |  | 1
NEU S-33 | NEU | Nerul | CSMT-PNVL | DN HB | DN | NEU PF-3 | 34/07 | 34.584 | 19.0322 | 73.0182 | Semi-Automatic |  | Left | Unknown |  | 0 | 0 | 1 | 0 | 0 | 1 | 0 | 0 | 1 | RI: R1=URAN | Book shows one right arm on top of vertical stem |  | 400 |  | 1
NEU S-41 | NEU | Nerul | CSMT-PNVL | DN HB | DN | 35/H110 | 35/H110 | 35.136 | 19.0275 | 73.0168 | Semi-Automatic |  | Left | Left |  | 0 | 0 | 1 | 0 | 0 | 0 | 0 | 0 | 0 |  |  |  | 400 |  | 1
H-3515 |  |  | CSMT-PNVL | DN HB | DN | 35/H138 | 35/H138 | 35.537 | 19.024 | 73.0173 | Automatic |  | Left | Left |  | 0 | 0 | 1 | 0 | 0 | 0 | 0 | 0 | 0 |  |  |  | 250 |  | 1
H-3601 |  |  | CSMT-PNVL | DN HB | DN | SEWD PF-1 | 36/01 | 36.005 | 19.021 | 73.0204 | Automatic |  | Left | Unknown |  | 0 | 0 | 1 | 0 | 0 | 0 | 0 | 0 | 0 |  |  |  | 400 |  | 1
H-3607 |  |  | CSMT-PNVL | DN HB | DN | 36/H118 | 36/H118 | 36.782 | 19.0187 | 73.0231 | Automatic |  | Left | Left |  | 0 | 0 | 1 | 0 | 0 | 0 | 0 | 0 | 0 |  |  |  | 700 |  | 1
H-3617 |  |  | CSMT-PNVL | DN HB | DN | 36/H138 | 36/H138 | 37.156 | 19.0165 | 73.0259 | Automatic |  | Left | Unknown |  | 0 | 0 | 1 | 0 | 0 | 0 | 0 | 0 | 0 |  |  |  | 250 |  | 1
H-3703 |  |  | CSMT-PNVL | DN HB | DN | 37/H112 | 37/H112 | 37.568 | 19.0164 | 73.0294 | Automatic |  | Left | Unknown |  | 0 | 0 | 1 | 0 | 0 | 0 | 0 | 0 | 0 |  |  |  | 300 |  | 1
BEPR S-2 | BEPR | Belapur | CSMT-PNVL | DN HB | DN | 37/H128 | 37/H128 | 37.98 | 19.0169 | 73.0332 | Semi-Automatic |  | Left | Unknown |  | 0 | 0 | 1 | 0 | 0 | 1 | 0 | 0 | 1 | RI: R1=PF-2 | Book shows one right arm on top of vertical stem |  | 350 |  | 1
H-3717 REP |  |  | CSMT-PNVL | DN HB | DN | 37/16 | 37/16 |  | 19.0171 | 73.0349 | Repeater |  | Left | Left |  | 0 | 0 | 1 | 0 | 0 | 0 | 0 | 0 | 0 |  |  |  | 500 |  | 1
H-3717 |  |  | CSMT-PNVL | DN HB | DN | 37/H152 | 37/H152 | 38.386 | 19.0179 | 73.0369 | Automatic |  | Left | Left |  | 0 | 0 | 1 | 0 | 1 | 0 | 0 | 0 | 0 |  |  |  | 200 | Repeater | 1
BEPR S-8 | BEPR | Belapur | CSMT-PNVL | DN HB | DN | BEPR PF-1 | 38/04 | 38.732 | 19.0199 | 73.0402 | Semi-Automatic |  | Left | Unknown |  | 0 | 0 | 1 | 0 | 0 | 0 | 1 | 0 | 0 |  |  |  | 400 |  | 1
BEPR S-22 | BEPR | Belapur | CSMT-PNVL | DN HB | DN | 38/H122 | 38/H122 | 39.205 | 19.0218 | 73.0432 | Semi-Automatic |  | Left | Right |  | 0 | 0 | 1 | 0 | 0 | 0 | 0 | 0 | 0 |  |  |  | 800 |  | 1
H-3907 |  |  | CSMT-PNVL | DN HB | DN | 39/H106 | 39/H106 | 39.706 | 19.022 | 73.0471 | Automatic |  | Left | Right |  | 0 | 0 | 1 | 0 | 0 | 0 | 0 | 0 | 0 |  |  |  | 400 |  | 1
H-3917 |  |  | CSMT-PNVL | DN HB | DN | 39/H124 | 39/H124 | 40.306 | 19.0218 | 73.0508 | Automatic |  | Left | Left |  | 0 | 0 | 1 | 0 | 0 | 0 | 0 | 0 | 0 |  |  |  | 300 |  | 1
H-4005 |  |  | CSMT-PNVL | DN HB | DN | 40/H110 | 40/H110 | 40.729 | 19.0248 | 73.0568 | Automatic |  | Left | Unknown |  | 0 | 0 | 1 | 0 | 0 | 0 | 0 | 0 | 0 |  |  |  | 400 |  | 1
H-4013 |  |  | CSMT-PNVL | DN HB | DN | KHAG PF-1 | 40/12 | 41.138 | 19.0267 | 73.0604 | Automatic |  | Left | Unknown |  | 0 | 0 | 1 | 0 | 0 | 0 | 0 | 0 | 0 |  |  |  | 800 |  | 1
H-4103 |  |  | CSMT-PNVL | DN HB | DN | 41/H106 | 41/H106 | 41.537 | 19.0284 | 73.0639 | Automatic |  | Left | Right |  | 0 | 0 | 1 | 0 | 0 | 0 | 0 | 0 | 0 |  |  |  | 1000 |  | 1
H-4115 |  |  | CSMT-PNVL | DN HB | DN | 41/H126 | 41/H126 | 41.981 | 19.0286 | 73.0675 | Automatic |  | Left | Right |  | 0 | 0 | 1 | 0 | 0 | 0 | 0 | 0 | 0 |  |  |  | 400 |  | 1
H-4201 |  |  | CSMT-PNVL | DN HB | DN | 41/H148 | 41/H148 | 42.567 | 19.0265 | 73.0709 | Automatic |  | Left | Right |  | 0 | 0 | 1 | 0 | 0 | 0 | 0 | 0 | 0 |  |  |  | 400 |  | 1
H-4211 |  |  | CSMT-PNVL | DN HB | DN | 42/H118 | 42/H118 | 43.125 | 19.0225 | 73.0748 | Automatic |  | Left | Unknown |  | 0 | 0 | 1 | 0 | 0 | 0 | 0 | 0 | 0 |  |  |  | 700 |  | 1
H-4301 |  |  | CSMT-PNVL | DN HB | DN | 43/H102 | 43/H102 | 43.638 | 19.0189 | 73.0784 | Automatic |  | Left | Unknown |  | 0 | 0 | 1 | 0 | 0 | 0 | 0 | 0 | 0 |  |  |  | 400 |  | 1
H-4311 |  |  | CSMT-PNVL | DN HB | DN | MANR PF-1 | 43/11 | 44.017 | 19.0155 | 73.0818 | Automatic |  | Left | Unknown |  | 0 | 0 | 1 | 0 | 0 | 0 | 0 | 0 | 0 |  |  |  | 700 |  | 1
H-4401 |  |  | CSMT-PNVL | DN HB | DN | 43/17 | 43/17 | 44.417 | 19.013 | 73.0842 | Automatic |  | Left | Unknown |  | 0 | 0 | 1 | 0 | 0 | 0 | 0 | 0 | 0 |  |  |  | 600 |  | 1
H-4409 |  |  | CSMT-PNVL | DN HB | DN | 44/H114 | 44/H114 | 44.98 | 19.0104 | 73.0868 | Automatic |  | Left | Left |  | 0 | 0 | 1 | 0 | 0 | 0 | 0 | 0 | 0 |  |  |  | 400 |  | 1
H-4421 |  |  | CSMT-PNVL | DN HB | DN | 44/H140 | 44/H140 | 45.54 | 19.0083 | 73.0915 | Automatic |  | Left | Unknown |  | 0 | 0 | 1 | 0 | 0 | 0 | 0 | 0 | 0 |  |  |  | 300 |  | 1
H-4509 |  |  | CSMT-PNVL | DN HB | DN | KNDS PF-1 | 45/09 | 45.94 | 19.0071 | 73.0968 | Automatic |  | Left | Unknown |  | 0 | 0 | 1 | 0 | 0 | 0 | 0 | 0 | 0 |  |  |  | 350 |  | 1
H-4517 |  |  | CSMT-PNVL | DN HB | DN | 45/H140 | 45/H140 | 46.333 | 19.0063 | 73.1004 | Automatic |  | Left | Unknown |  | 0 | 0 | 1 | 0 | 0 | 0 | 0 | 0 | 0 |  |  |  | 800 |  | 1
H-4607 |  |  | CSMT-PNVL | DN HB | DN | 46/H112 | 46/H112 | 46.768 | 19.0047 | 73.1038 | Automatic |  | Left | Right |  | 0 | 0 | 1 | 0 | 0 | 0 | 0 | 0 | 0 |  |  |  | 400 |  | 1
H-4615 |  |  | CSMT-PNVL | DN HB | DN | 46/H132 | 46/H132 | 47.141 | 19.0028 | 73.1073 | Automatic |  | Left | Unknown |  | 0 | 0 | 1 | 0 | 0 | 0 | 0 | 0 | 0 |  |  |  | 700 |  | 1
H-4703 |  |  | CSMT-PNVL | DN HB | DN | 47/H104 | 47/H104 | 47.669 | 19.0011 | 73.1104 | Automatic |  | Left | Unknown |  | 0 | 0 | 1 | 0 | 0 | 0 | 0 | 0 | 0 |  |  |  | 700 |  | 1
PNVL S-402 | PNVL | Panvel | CSMT-PNVL | DN HB | DN | 47/H136 | 47/H136 | 48.181 | 18.9978 | 73.1141 | Semi-Automatic |  | Left | Unknown |  | 0 | 0 | 1 | 0 | 0 | 1 | 0 | 0 | 1 | RI: R1=S-404 | Book shows one right arm on top of vertical stem |  | 300 |  | 1
PNVL S-403 | PNVL | Panvel | CSMT-PNVL | DN HB | DN | 48/H110 | 48/H110 | 48.815 | 18.9945 | 73.1172 | Semi-Automatic |  | Left | Unknown |  | 0 | 0 | 1 | 0 | 0 | 1 | 1 | 0 | 1 | RI: R1=PF-2 | Book shows one right arm on top of vertical stem |  | 500 |  | 1

## PSR DN HB
section | line | direction | start_km_text | end_km_text | start_km_decimal | end_km_decimal | speed_kmph | start_latitude | start_longitude | end_latitude | end_longitude | reason | remarks | insert_before_signal
CSMT-PNVL | DN HB | DN | 1/306 | 1/328 | 1.108 | 1.46 | 40 | 18.9457 | 72.8359 | 18.9478 | 72.8377 | Curvature and inadequate cant due to Turn Out |  | CSMT S-34
CSMT-PNVL | DN HB | DN | 01/17 | 01/19 | 1.803 | 2.095 | 60 | 18.9578 | 72.8386 | 18.9603 | 72.8393 | Heavy grade and sharp curves |  | H-09
CSMT-PNVL | DN HB | DN | 02/H102 | 02/H08 | 2.054 | 2.316 | 40 | 18.9603 | 72.8393 | 18.9649 | 72.8433 | Inadequate cant and infringement on fly over |  | H-09
CSMT-PNVL | DN HB | DN | 02/H138 | 02/25 | 2.708 | 3.374 | 55 | 18.9649 | 72.8433 | 18.9706 | 72.8445 | Heavy grade and sharp verticals curve and horizontal curve of 6.75 degree |  | H-13
CSMT-PNVL | DN HB | DN | 03/H116 | 03/18 | 3.391 | 4.355 | 50 | 18.9706 | 72.8445 | 18.979 | 72.8439 | Due to sharp curve |  | H-15
CSMT-PNVL | DN HB | DN | 4/H136 | 05/17 | 4.689 | 6.099 | 60 | 18.9825 | 72.843 | 18.9918 | 72.8499 | Due to sharp curve |  | H-21
CSMT-PNVL | DN HB | DN | 15/H128 | 16/00 | 15.491 | 16.701 | 40 | 19.0662 | 72.8808 | 19.0654 | 72.8918 | Due to sharp curve of 10 degree |  | H-51
CSMT-PNVL | DN HB | DN | 21/H102 | 21/21 | 20.424 | 21.484 | 50 | 19.0483 | 72.9283 | 19.0507 | 72.9375 | 4 degree non transition reverse curve |  | MNKD S-2
CSMT-PNVL | DN HB | DN | 28/16 | 28/19 | 28.126 | 28.526 | 45 | 19.0618 | 72.9967 | 19.0635 | 73 | 4 degree non transition reverse curve on PF-3 |  | VSH S-5
CSMT-PNVL | DN HB | DN | 29/H132 | 31/380 | 29.597 | 31.447 | 85 | 19.0653 | 73.0064 | 19.0589 | 73.0184 | Due to sharp reverse curve |  | H-2935
CSMT-PNVL | DN HB | DN | 31/17 | 31/25 | 31.459 | 31.944 | 55 | 19.0589 | 73.0184 | 19.0545 | 73.0184 | Reverse curve of 3.5 degrees |  | H-3141
CSMT-PNVL | DN HB | DN | 32/H102 | 32/720 | 32.137 | 33.055 | 80 | 19.0543 | 73.0183 | 19.0461 | 73.0189 | Due to sharp reverse curve of 2.9 degrees |  | JNJ S-6
CSMT-PNVL | DN HB | DN | 34/H122 | 34/14 | 34.68 | 35.158 | 30 | 19.0313 | 73.0181 | 19.0272 | 73.0167 | Sharp curve in point and crossing |  | NEU S-41
CSMT-PNVL | DN HB | DN | 35/H104 | 35/681 | 35.166 | 36.106 | 80 | 19.0272 | 73.0167 | 19.0204 | 73.0211 | Due to sharp curve of 04 degree |  | NEU S-41
CSMT-PNVL | DN HB | DN | 36/H122 | 37/300 | 36.926 | 37.833 | 80 | 19.0181 | 73.0237 | 19.0169 | 73.0335 | Due to sharp curve of 3.7 degree |  | H-3617
CSMT-PNVL | DN HB | DN | 37/H132 | 37/24 | 38.125 | 38.361 | 65 | 19.0171 | 73.0347 | 19.0178 | 73.0368 | Due to inadequate transition length |  | H-3717 REP
CSMT-PNVL | DN HB | DN | 37/H150 | 38/4 | 38.363 | 39.063 | 45 | 19.0178 | 73.0368 | 19.0212 | 73.0423 | Due to non transition curve |  | H-3717 REP
CSMT-PNVL | DN HB | DN | 38/H116 | 39/825 | 39.09 | 40.54 | 80 | 19.0214 | 73.0425 | 19.0241 | 73.0555 | Due to sharp curve of 4 degree |  | BEPR S-22
CSMT-PNVL | DN HB | DN | 40/H134 | 41/930 | 41.391 | 42.681 | 90 | 19.0278 | 73.0626 | 19.0244 | 73.073 | Due to sharp curve of 03 degree |  | H-4103
CSMT-PNVL | DN HB | DN | 44/H110 | 44/846 | 44.856 | 45.487 | 90 | 19.0108 | 73.0864 | 19.0083 | 73.0916 | Due to sharp curve of 03 degree |  | H-4409

## Stations DN HB
station_header | before_signal
CSMT 0.00KM | CSMT S-1
Masjid (MSD) 1.22KM | H-05
Sandhurst Road (SNRD) 2.08KM | H-09
Dockyard Road (DKRD) 2.99KM | H-13
Reay Road (RRD) 4.06KM | H-19
Cotton Green (CTGN) 5.18KM | H-23
Sewri (SVE) 7.10KM | H-31
Wadala Road (VDLR) 9.11KM | RVJ S-9
GTB Nagar (GTBN) 11.48KM | H-43
Chunabhatti (CHF) 13.68KM | H-49
Kurla (CLA) 15.21KM | CLA S-12
Tilak Nagar (TKNG) 16.41KM | H-53
Chembur (CMBR) 17.33KM | CMBR S-9
Govandi (GV) 18.99KM | H-59
Mankhurd (MNKD) 21.12KM | MNKD S-4
Vashi (VSH) 28.89KM | VSH S-5
Sanpada (SNPD) 30.03KM | H-3001
Jui Nagar (JNJ) 31.34KM | JNJ S-4
Nerul (NEU) 34.47KM | NEU S-33
Seawood Darave Karave (SWDK) 35.84KM | H-3601
Belapur (BEPR) 38.22KM | BEPR S-8
Kharghar (KHAG) 40.57KM | H-4013
Mansarovar (MANR) 43.47KM | H-4311
Khandeshwar (KNDS) 45.38KM | H-4509
Panvel (PNVL) 48.94KM

## Neutral Section DN HB
station_header | before_signal
500 M | H-53
250 M | CMBR S-10
N/S | CMBR S-10
500 M | JNJ S-10
250 M | NEU S-4
N/S | NEU S-4
500 M | H-3601
250 M | H-3607
N/S | H-3607

## UP HB
signal_number | station_code | station_name | section | line | direction | location_text | km_text | km_from_csmt | latitude | longitude | signal_type | signal_function | placement | on_curve | curve_remarks | is_rhs | is_ext_rhs | is_lhs | is_ext_lhs | has_legend_board | has_calling_on | has_shunt_signal | ri_left_arms | ri_right_arms | book_description | route_indicator_notes | technical_remarks | visibility_distance_m | sighting_remarks | is_active
PNVL S-421 | PNVL | Panvel | CSMT-PNVL | UP HB | UP | PNVL PF-1 |  | 48.861 |  |  | Semi-Automatic |  | Left | Unknown |  | 0 | 0 | 1 | 0 | 0 | 1 | 1 | 0 | 0 |  |  |  | 250 |  | 1
PNVL S-422 | PNVL | Panvel | CSMT-PNVL | UP HB | UP | PNVL PF-2 |  | 48.861 |  |  | Semi-Automatic |  | Left | Unknown |  | 0 | 0 | 1 | 0 | 0 | 1 | 1 | 0 | 0 |  |  |  | 250 |  | 1
PNVL S-423 | PNVL | Panvel | CSMT-PNVL | UP HB | UP | PNVL PF-3 |  | 48.861 |  |  | Semi-Automatic |  | Left | Unknown |  | 0 | 0 | 1 | 0 | 0 | 1 | 1 | 0 | 0 |  |  |  | 250 |  | 1
PNVL S-425 | PNVL | Panvel | CSMT-PNVL | UP HB | UP | 48/H207 | 48/H207 | 48.392 |  |  | Semi-Automatic |  | Left | Unknown |  | 0 | 0 | 1 | 0 | 0 | 0 | 0 | 0 | 0 |  |  |  | 300 |  | 1
H-4714 |  |  | CSMT-PNVL | UP HB | UP | 47/H237 | 47/H237 | 48.183 |  |  | Automatic |  | Left | Unknown |  | 0 | 0 | 1 | 0 | 0 | 0 | 0 | 0 | 0 |  |  |  | 400 |  | 1
H-4704 |  |  | CSMT-PNVL | UP HB | UP | 47/H211 | 47/H211 | 47.91 |  |  | Automatic |  | Left | Left |  | 0 | 0 | 1 | 0 | 0 | 0 | 0 | 0 | 0 |  |  |  | 400 |  | 1
H-4614 |  |  | CSMT-PNVL | UP HB | UP | 46/H235 | 46/H235 | 47.612 |  |  | Automatic |  | Left | Unknown |  | 0 | 0 | 1 | 0 | 0 | 0 | 0 | 0 | 0 |  |  |  | 400 |  | 1
H-4608 |  |  | CSMT-PNVL | UP HB | UP | 46/H217 | 46/H217 | 47.272 |  |  | Automatic |  | Left | Unknown |  | 0 | 0 | 1 | 0 | 0 | 0 | 0 | 0 | 0 |  |  |  | 400 |  | 1
H-4600 |  |  | CSMT-PNVL | UP HB | UP | 45/H247 | 45/H247 | 46.899 |  |  | Automatic |  | Left | Left |  | 0 | 0 | 1 | 0 | 0 | 0 | 0 | 0 | 0 |  |  |  | 350 |  | 1
H-4512 |  |  | CSMT-PNVL | UP HB | UP | 45/H29 | 45/H29 | 46.502 |  |  | Automatic |  | Left | Unknown |  | 0 | 0 | 1 | 0 | 0 | 0 | 0 | 0 | 0 |  |  |  | 300 |  | 1
H-4506 |  |  | CSMT-PNVL | UP HB | UP | KNDS PF-2 |  | 46.165 |  |  | Automatic |  | Left | Unknown |  | 0 | 0 | 1 | 0 | 0 | 0 | 0 | 0 | 0 |  |  |  | 600 |  | 1
H-4418 |  |  | CSMT-PNVL | UP HB | UP | 44/H235 | 44/H235 | 45.827 |  |  | Automatic |  | Left | Right |  | 0 | 0 | 1 | 0 | 0 | 0 | 0 | 0 | 0 |  |  |  | 350 |  | 1
H-4406 |  |  | CSMT-PNVL | UP HB | UP | 44/H209 | 44/H209 | 45.383 |  |  | Automatic |  | Left | Unknown |  | 0 | 0 | 1 | 0 | 0 | 0 | 0 | 0 | 0 |  |  |  | 400 |  | 1
H-4314 |  |  | CSMT-PNVL | UP HB | UP | 43/H229 | 43/H229 | 44.957 |  |  | Automatic |  | Left | Unknown |  | 0 | 0 | 1 | 0 | 0 | 0 | 0 | 0 | 0 |  |  |  | 400 |  | 1
H-4306 |  |  | CSMT-PNVL | UP HB | UP | MANR PF-2 |  | 44.542 |  |  | Automatic |  | Left | Unknown |  | 0 | 0 | 1 | 0 | 0 | 0 | 0 | 0 | 0 |  |  |  | 700 |  | 1
H-4216 |  |  | CSMT-PNVL | UP HB | UP | 42/H233 | 42/H233 | 44.053 |  |  | Automatic |  | Left | Unknown |  | 0 | 0 | 1 | 0 | 0 | 0 | 0 | 0 | 0 |  |  |  | 300 |  | 1
H-4210 |  |  | CSMT-PNVL | UP HB | UP | 42/H219 | 42/H219 | 43.5 |  |  | Automatic |  | Left | Unknown |  | 0 | 0 | 1 | 0 | 0 | 0 | 0 | 0 | 0 |  |  |  | 600 |  | 1
H-4202 |  |  | CSMT-PNVL | UP HB | UP | 42/H203 | 42/H203 | 43.082 |  |  | Automatic |  | Left | Unknown |  | 0 | 0 | 1 | 0 | 0 | 0 | 0 | 0 | 0 |  |  |  | 400 |  | 1
H-4116 |  |  | CSMT-PNVL | UP HB | UP | 41/H231 | 41/H231 | 42.7 |  |  | Automatic |  | Left | Left |  | 0 | 0 | 1 | 0 | 0 | 0 | 0 | 0 | 0 |  |  |  | 400 |  | 1
H-4106 |  |  | CSMT-PNVL | UP HB | UP | 41/H213 | 41/H213 | 42.131 |  |  | Automatic |  | Left | Left |  | 0 | 0 | 1 | 0 | 0 | 0 | 0 | 0 | 0 |  |  |  | 400 |  | 1
H-4014 |  |  | CSMT-PNVL | UP HB | UP | 40/H229 | 40/H229 | 41.736 |  |  | Automatic |  | Left | Unknown |  | 0 | 0 | 1 | 0 | 0 | 0 | 0 | 0 | 0 |  |  |  | 400 |  | 1
H-4006 |  |  | CSMT-PNVL | UP HB | UP | KHAG PF-2 |  | 41.13 |  |  | Automatic |  | Left | Unknown |  | 0 | 0 | 1 | 0 | 0 | 0 | 0 | 0 | 0 |  |  |  | 800 |  | 1
H-4000 |  |  | CSMT-PNVL | UP HB | UP | 39/H239 | 39/H239 | 40.552 |  |  | Automatic |  | Left | Unknown |  | 0 | 0 | 1 | 0 | 0 | 0 | 0 | 0 | 0 |  |  |  | 400 |  | 1
H-3912 |  |  | CSMT-PNVL | UP HB | UP | 39/H217 | 39/H217 | 40.067 |  |  | Automatic |  | Left | Right |  | 0 | 0 | 1 | 0 | 0 | 0 | 0 | 0 | 0 |  |  |  | 300 |  | 1
BEPR S-23 | BEPR | Belapur | CSMT-PNVL | UP HB | UP | 39/H201 | 39/H201 | 39.669 |  |  | Semi-Automatic |  | Left | Left |  | 0 | 0 | 1 | 0 | 0 | 0 | 0 | 0 | 0 |  |  |  | 500 |  | 1
BEPR S-12 | BEPR | Belapur | CSMT-PNVL | UP HB | UP | 38/H217 | 38/H217 | 39.122 |  |  | Semi-Automatic |  | Left | Unknown |  | 0 | 0 | 1 | 0 | 0 | 1 | 1 | 0 | 1 | RI: R1=PF-2 | Book shows one right arm on top of vertical stem |  | 400 |  | 1
BEPR S-5 | BEPR | Belapur | CSMT-PNVL | UP HB | UP | BEPR PF-3 |  | 38.374 |  |  | Semi-Automatic |  | Left | Unknown |  | 0 | 0 | 1 | 0 | 0 | 0 | 1 | 0 | 0 |  |  |  | 400 |  | 1
BEPR S-3 | BEPR | Belapur | CSMT-PNVL | UP HB | UP | 37/H235 | 37/H235 | 37.952 |  |  | Semi-Automatic |  | Left | Right |  | 0 | 0 | 1 | 0 | 0 | 0 | 0 | 0 | 0 |  |  |  | 350 |  | 1
H-3706 |  |  | CSMT-PNVL | UP HB | UP | 37/H219 | 37/H219 | 37.016 |  |  | Automatic |  | Left | Unknown |  | 0 | 0 | 1 | 0 | 0 | 0 | 0 | 0 | 0 |  |  |  | 600 |  | 1
H-3620 |  |  | CSMT-PNVL | UP HB | UP | 36/H245 | 36/H245 | 36.231 |  |  | Automatic |  | Left | Right |  | 0 | 0 | 1 | 0 | 0 | 0 | 0 | 0 | 0 |  |  |  | 400 |  | 1
H-3602 |  |  | CSMT-PNVL | UP HB | UP | 36/H205 | 36/H205 | 36.334 |  |  | Automatic |  | Left | Left |  | 0 | 0 | 1 | 0 | 0 | 0 | 0 | 0 | 0 |  |  |  | 500 |  | 1
H-3514 |  |  | CSMT-PNVL | UP HB | UP | SEWD PF-2 |  | 35.369 |  |  | Automatic |  | Left | Unknown |  | 0 | 0 | 1 | 0 | 0 | 0 | 0 | 0 | 0 |  |  |  | 600 |  | 1
NEU S-42 | NEU | Nerul | CSMT-PNVL | UP HB | UP | 35/H217 | 35/H217 | 34.95 |  |  | Semi-Automatic |  | Left | Left |  | 0 | 0 | 1 | 0 | 0 | 1 | 0 | 0 | 3 | RI: R1=PF-3; R2=PF-2; R3=PF-1 | Book shows three right arms on top of vertical stem |  | 300 |  | 1
NEU S-23 | NEU | Nerul | CSMT-PNVL | UP HB | UP | NEU PF-4 |  | 34.008 |  |  | Semi-Automatic |  | Left | Unknown |  | 0 | 0 | 1 | 0 | 0 | 0 | 1 | 0 | 0 |  |  |  | 400 |  | 1
NEU S-5 | NEU | Nerul | CSMT-PNVL | UP HB | UP | 33/H233 | 33/H233 | 33.529 |  |  | Semi-Automatic |  | Left | Unknown |  | 0 | 0 | 1 | 0 | 0 | 0 | 0 | 0 | 0 |  |  |  | 350 |  | 1
JNJ S-30 | JNJ | Juinagar | CSMT-PNVL | UP HB | UP | 33/H203 | 33/H203 | 33.114 |  |  | Semi-Automatic |  | Left | Unknown |  | 0 | 0 | 1 | 0 | 1 | 1 | 0 | 1 | 0 | RI: L1=CARSHED | Book shows one left arm on top of vertical stem |  | 400 |  | 1
JNJ S-29 | JNJ | Juinagar | CSMT-PNVL | UP HB | UP | 32/H205 | 32/H205 | 32.742 |  |  | Semi-Automatic |  | Left | Left |  | 0 | 0 | 1 | 0 | 0 | 0 | 1 | 0 | 0 |  |  |  | 400 |  | 1
JNJ S-20 | JNJ | Juinagar | CSMT-PNVL | UP HB | UP | 32/H205 | 32/H205 | 32.313 |  |  | Semi-Automatic |  | Left | Right |  | 0 | 0 | 1 | 0 | 0 | 0 | 0 | 0 | 0 |  |  |  | 600 |  | 1
JNJ S-21 | JNJ | Juinagar | CSMT-PNVL | UP HB | UP | JNJ PF-4 |  | 31.924 |  |  | Semi-Automatic |  | Left | Unknown |  | 0 | 0 | 1 | 0 | 0 | 0 | 0 | 0 | 0 |  |  |  | 500 |  | 1
H-3110 |  |  | CSMT-PNVL | UP HB | UP | 31/H223 | 31/H223 | 31.506 |  |  | Automatic |  | Left | Left |  | 0 | 0 | 1 | 0 | 0 | 0 | 0 | 0 | 0 |  |  |  | 400 |  | 1
H-3018 |  |  | CSMT-PNVL | UP HB | UP | 30/H239 | 30/H239 | 31.053 |  |  | Automatic |  | Left | Left |  | 0 | 0 | 1 | 0 | 0 | 0 | 0 | 0 | 0 |  |  |  | 250 |  | 1
H-3004 |  |  | CSMT-PNVL | UP HB | UP | 30/H211 | 30/H211 | 30.599 |  |  | Automatic |  | Left | Left |  | 0 | 0 | 1 | 0 | 0 | 0 | 0 | 0 | 0 |  |  |  | 250 |  | 1
H-2936 |  |  | CSMT-PNVL | UP HB | UP | SNPD PF-4 |  | 30.09 |  |  | Automatic |  | Left | Unknown |  | 0 | 0 | 1 | 0 | 1 | 0 | 0 | 0 | 0 |  |  |  | 400 |  | 1
VSH S-30 | VSH | Vashi | CSMT-PNVL | UP HB | UP | 29/H225 | 29/H225 | 29.638 |  |  | Semi-Automatic |  | Left | Unknown |  | 0 | 0 | 1 | 0 | 1 | 1 | 0 | 0 | 2 | RI: R1=PF-3; R2=PF-2 | Book shows two right arms on top of vertical stem |  | 700 |  | 1
VSH S-17 | VSH | Vashi | CSMT-PNVL | UP HB | UP | VSH PF-4 |  | 29.255 |  |  | Semi-Automatic |  | Left | Left |  | 0 | 0 | 1 | 0 | 0 | 0 | 0 | 0 | 0 |  |  |  | 250 |  | 1
VSH S-25 | VSH | Vashi | CSMT-PNVL | UP HB | UP | 28/H221 | 28/H221 | 28.468 |  |  | Semi-Automatic |  | Left | Unknown |  | 0 | 0 | 1 | 0 | 0 | 0 | 0 | 0 | 0 |  |  |  | 400 |  | 1
H-2804 |  |  | CSMT-PNVL | UP HB | UP | 27/H243 | 27/H243 | 28.078 |  |  | Automatic |  | Left | Right |  | 0 | 0 | 1 | 0 | 0 | 0 | 0 | 0 | 0 |  |  |  | 350 |  | 1
H-2728 |  |  | CSMT-PNVL | UP HB | UP | 27/H227 | 27/H227 | 27.676 |  |  | Automatic |  | Left | Unknown |  | 0 | 0 | 1 | 0 | 0 | 0 | 0 | 0 | 0 |  |  |  | 400 |  | 1
H-2710 |  |  | CSMT-PNVL | UP HB | UP | 27/H209 | 27/H209 | 27.276 |  |  | Automatic |  | Left | Left |  | 0 | 0 | 1 | 0 | 0 | 0 | 0 | 0 | 0 |  |  |  | 350 |  | 1
H-2614 |  |  | CSMT-PNVL | UP HB | UP | 26/H27 | 26/H27 | 26.875 |  |  | Automatic |  | Left | Unknown |  | 0 | 0 | 1 | 0 | 0 | 0 | 0 | 0 | 0 |  |  |  | 400 |  | 1
H-2604 |  |  | CSMT-PNVL | UP HB | UP | 26/H207 | 26/H207 | 26.41 |  |  | Automatic |  | Left | Unknown |  | 0 | 0 | 1 | 0 | 0 | 0 | 0 | 0 | 0 |  |  |  | 600 |  | 1
H-2514 |  |  | CSMT-PNVL | UP HB | UP | 25/H227 | 25/H227 | 25.86 |  |  | Automatic |  | Left | Unknown |  | 0 | 0 | 1 | 0 | 0 | 0 | 0 | 0 | 0 |  |  |  | 700 |  | 1
H-2504 |  |  | CSMT-PNVL | UP HB | UP | 25/H209 | 25/H209 | 25.377 |  |  | Automatic |  | Left | Unknown |  | 0 | 0 | 1 | 0 | 0 | 0 | 0 | 0 | 0 |  |  |  | 800 |  | 1
H-2412 |  |  | CSMT-PNVL | UP HB | UP | 24/H233 | 24/H233 | 24.897 |  |  | Automatic |  | Left | Unknown |  | 0 | 0 | 1 | 0 | 0 | 0 | 0 | 0 | 0 |  |  |  | 500 |  | 1
H-2404 |  |  | CSMT-PNVL | UP HB | UP | 24/H207 | 24/H207 | 24.363 |  |  | Automatic |  | Left | Unknown |  | 0 | 0 | 1 | 0 | 0 | 0 | 0 | 0 | 0 |  |  |  | 600 |  | 1
H-2314 |  |  | CSMT-PNVL | UP HB | UP | 23/H229 | 23/H229 | 23.93 |  |  | Automatic |  | Left | Unknown |  | 0 | 0 | 1 | 0 | 0 | 0 | 0 | 0 | 0 |  |  |  | 1000 |  | 1
H-2306 |  |  | CSMT-PNVL | UP HB | UP | 23/H213 | 23/H213 | 23.539 |  |  | Automatic |  | Left | Left |  | 0 | 0 | 1 | 0 | 0 | 0 | 0 | 0 | 0 |  |  |  | 400 |  | 1
H-2216 |  |  | CSMT-PNVL | UP HB | UP | 22/H243 | 22/H243 | 23.159 |  |  | Automatic |  | Left | Unknown |  | 0 | 0 | 1 | 0 | 0 | 0 | 0 | 0 | 0 |  |  |  | 600 |  | 1
H-2212 |  |  | CSMT-PNVL | UP HB | UP | 22/H223 | 22/H223 | 22.804 |  |  | Automatic |  | Left | Unknown |  | 0 | 0 | 1 | 0 | 0 | 0 | 0 | 0 | 0 |  |  |  | 1000 |  | 1
MNKD S-30 | MNKD | Mankhurd | CSMT-PNVL | UP HB | UP | 22/H209 | 22/H209 | 22.435 |  |  | Semi-Automatic |  | Left | Left |  | 0 | 0 | 1 | 0 | 0 | 1 | 0 | 0 | 1 | RI: R1=PF-1 | Book shows one right arm on top of vertical stem |  | 600 |  | 1
MNKD S-29 | MNKD | Mankhurd | CSMT-PNVL | UP HB | UP | 21/H247 | 21/H247 | 22.032 |  |  | Semi-Automatic |  | Left | Left |  | 0 | 0 | 1 | 0 | 0 | 0 | 0 | 0 | 0 |  |  |  | 400 |  | 1
MNKD S-22 | MNKD | Mankhurd | CSMT-PNVL | UP HB | UP | MNKD PF-2 |  | 21.448 |  |  | Semi-Automatic |  | Left | Right |  | 0 | 0 | 1 | 0 | 0 | 0 | 0 | 0 | 0 |  |  |  | 250 |  | 1
MNKD S-20 | MNKD | Mankhurd | CSMT-PNVL | UP HB | UP | 20/H245 | 20/H245 | 21.03 |  |  | Semi-Automatic |  | Left | Unknown |  | 0 | 0 | 1 | 0 | 0 | 0 | 0 | 0 | 0 |  |  |  | 300 |  | 1
H-58 |  |  | CSMT-PNVL | UP HB | UP | 20/H209 | 20/H209 | 20.694 |  |  | Automatic |  | Left | Unknown |  | 0 | 0 | 1 | 0 | 0 | 0 | 0 | 0 | 0 |  |  |  | 400 |  | 1
H-56 |  |  | CSMT-PNVL | UP HB | UP | GV-PF2 |  | 19.88 |  |  | Automatic |  | Left | Unknown |  | 0 | 0 | 1 | 0 | 0 | 0 | 0 | 0 | 0 |  |  |  | 400 |  | 1
H-54 |  |  | CSMT-PNVL | UP HB | UP | 18/H234 | 18/H234 | 19.001 |  |  | Automatic |  | Left | Left |  | 0 | 0 | 1 | 0 | 0 | 0 | 0 | 0 | 0 |  |  |  | 400 |  | 1
CMBR S-2 | CMBR | Chembur | CSMT-PNVL | UP HB | UP | 18/H207 | 18/H207 | 18.381 |  |  | Semi-Automatic |  | Left | Unknown |  | 0 | 0 | 1 | 0 | 0 | 0 | 0 | 0 | 0 |  |  |  | 500 |  | 1
CMBR S-4 | CMBR | Chembur | CSMT-PNVL | UP HB | UP | CMBR PF-2 |  | 17.79 |  |  | Semi-Automatic |  | Right | Unknown |  | 1 | 0 | 0 | 0 | 0 | 0 | 0 | 0 | 0 |  |  |  | 400 |  | 1
H-52 |  |  | CSMT-PNVL | UP HB | UP | 15/H237 | 15/H237 | 17.373 |  |  | Automatic |  | Left | Unknown |  | 0 | 0 | 1 | 0 | 0 | 0 | 0 | 0 | 0 |  |  |  | 400 |  | 1
CLA S-28 | CLA | Kurla | CSMT-PNVL | UP HB | UP | 16/H223 | 16/H223 | 16.673 |  |  | Semi-Automatic |  | Left | Unknown |  | 0 | 0 | 1 | 0 | 0 | 0 | 0 | 0 | 0 |  |  |  | 800 |  | 1
CLA S-29 | CLA | Kurla | CSMT-PNVL | UP HB | UP | 15/H249 | 15/H249 | 16.102 |  |  | Semi-Automatic |  | Left | Left |  | 0 | 0 | 1 | 0 | 0 | 1 | 0 | 1 | 0 | RI: L1=CLA GDS | Book shows one left arm on top of vertical stem |  | 200 |  | 1
CLA S-44 | CLA | Kurla | CSMT-PNVL | UP HB | UP | CLA PF-8 |  | 15.564 |  |  | Semi-Automatic |  | Right | Unknown |  | 1 | 0 | 0 | 0 | 1 | 0 | 1 | 0 | 0 |  |  |  | 500 |  | 1
CLA S-48 | CLA | Kurla | CSMT-PNVL | UP HB | UP | 14/H25 | 14/H25 | 14.871 |  |  | Semi-Automatic |  | Left | Left |  | 0 | 0 | 1 | 0 | 0 | 1 | 0 | 0 | 1 | RI: R1=UP TH | Book shows one right arm on top of vertical stem |  | 500 |  | 1
H-50 |  |  | CSMT-PNVL | UP HB | UP | 13/H235 | 13/H235 | 14.115 |  |  | Automatic |  | Left | Left |  | 0 | 0 | 1 | 0 | 0 | 0 | 0 | 0 | 0 |  |  |  | 300 |  | 1
H-48 |  |  | CSMT-PNVL | UP HB | UP | CHF PF-2 |  | 13.446 |  |  | Automatic |  | Left | Left |  | 0 | 0 | 1 | 0 | 0 | 0 | 0 | 0 | 0 |  |  |  | 250 |  | 1
H-46 |  |  | CSMT-PNVL | UP HB | UP | 12/H213 | 12/H213 | 12.915 |  |  | Automatic |  | Left | Right |  | 0 | 0 | 1 | 0 | 0 | 0 | 0 | 0 | 0 |  |  |  | 400 |  | 1
H-44 |  |  | CSMT-PNVL | UP HB | UP | GTBN PF-2 |  | 12.036 |  |  | Automatic |  | Left | Unknown |  | 0 | 0 | 1 | 0 | 0 | 0 | 0 | 0 | 0 |  |  |  | 500 |  | 1
RVJ S-24 | VDLR | Wadala Road | CSMT-PNVL | UP HB | UP | 10/H241 | 10/H241 | 11.251 |  |  | Semi-Automatic |  | Left | Left |  | 0 | 0 | 1 | 0 | 0 | 1 | 0 | 1 | 0 | RI: L1=BPT YD | Book shows one left arm on top of vertical stem |  | 400 |  | 1
RVJ S-19 | VDLR | Wadala Road | CSMT-PNVL | UP HB | UP | 10/H209 | 10/H209 | 10.315 |  |  | Semi-Automatic |  | Left | Unknown |  | 0 | 0 | 1 | 0 | 0 | 1 | 0 | 0 | 1 | RI: R1=S-13 | Book shows one right arm on top of vertical stem |  | 400 |  | 1
RVJ S-11 | VDLR | Wadala Road | CSMT-PNVL | UP HB | UP | 09/H231 | 09/H231 | 9.893 |  |  | Semi-Automatic |  | Left | Right |  | 0 | 0 | 1 | 0 | 1 | 0 | 0 | 0 | 0 |  |  |  | 300 |  | 1
RVJ S-4 | VDLR | Wadala Road | CSMT-PNVL | UP HB | UP | VDLR PF-4 |  | 9.145 |  |  | Semi-Automatic |  | Left | Unknown |  | 0 | 0 | 1 | 0 | 0 | 0 | 1 | 0 | 0 |  |  |  | 400 |  | 1
H-38 |  |  | CSMT-PNVL | UP HB | UP | 08/H241 | 08/H241 | 8.598 |  |  | Automatic |  | Left | Left |  | 0 | 0 | 1 | 0 | 0 | 0 | 0 | 0 | 0 |  |  |  | 400 |  | 1
H-36 |  |  | CSMT-PNVL | UP HB | UP | 07/H293 | 07/H293 | 8.2 |  |  | Automatic |  | Left | Unknown |  | 0 | 0 | 1 | 0 | 0 | 0 | 0 | 0 | 0 |  |  |  | 300 |  | 1
H-34 |  |  | CSMT-PNVL | UP HB | UP | 07/H237A | 07/H237A | 7.715 |  |  | Automatic |  | Left | Unknown |  | 0 | 0 | 1 | 0 | 0 | 0 | 0 | 0 | 0 |  |  |  | 500 |  | 1
H-32 |  |  | CSMT-PNVL | UP HB | UP | SVE PF-2 |  | 7.137 |  |  | Automatic |  | Left | Unknown |  | 0 | 0 | 1 | 0 | 0 | 0 | 0 | 0 | 0 |  |  |  | 400 |  | 1
H-30 |  |  | CSMT-PNVL | UP HB | UP | 6/H221 | 6/H221 | 6.531 |  |  | Automatic |  | Left | Right |  | 0 | 0 | 1 | 0 | 0 | 0 | 0 | 0 | 0 |  |  |  | 600 |  | 1
H-28 |  |  | CSMT-PNVL | UP HB | UP | 5/H241 | 5/H241 | 6.136 |  |  | Automatic |  | Left | Unknown |  | 0 | 0 | 1 | 0 | 0 | 0 | 0 | 0 | 0 |  |  |  | 500 |  | 1
H-26 |  |  | CSMT-PNVL | UP HB | UP | 5/H227 | 5/H227 | 5.567 |  |  | Automatic |  | Left | Unknown |  | 0 | 0 | 1 | 0 | 0 | 0 | 0 | 0 | 0 |  |  |  | 800 |  | 1
H-24 |  |  | CSMT-PNVL | UP HB | UP | CTGN PF-2 |  | 5.185 |  |  | Automatic |  | Left | Left |  | 0 | 0 | 1 | 0 | 0 | 0 | 0 | 0 | 0 |  |  |  | 150 |  | 1
H-20 |  |  | CSMT-PNVL | UP HB | UP | 4/H229 | 4/H229 | 4.767 |  |  | Automatic |  | Left | Unknown |  | 0 | 0 | 1 | 0 | 0 | 0 | 0 | 0 | 0 |  |  |  | 350 |  | 1
H-18 |  |  | CSMT-PNVL | UP HB | UP | RRD PF-2 |  | 4.214 |  |  | Automatic |  | Left | Unknown |  | 0 | 0 | 1 | 0 | 0 | 0 | 0 | 0 | 0 |  |  |  | 700 |  | 1
H-16 |  |  | CSMT-PNVL | UP HB | UP | 3/H237 | 3/H237 | 3.725 |  |  | Automatic |  | Left | Right |  | 0 | 0 | 1 | 0 | 0 | 0 | 0 | 0 | 0 |  |  |  | 300 |  | 1
H-14 |  |  | CSMT-PNVL | UP HB | UP | 3/H207 | 3/H207 | 3.31 |  |  | Automatic |  | Right | Unknown |  | 1 | 0 | 0 | 0 | 0 | 0 | 0 | 0 | 0 |  |  |  | 300 |  | 1
H-12 |  |  | CSMT-PNVL | UP HB | UP | DKRD PF-2 |  | 2.884 |  |  | Automatic |  | Left | Right |  | 0 | 0 | 1 | 0 | 0 | 0 | 0 | 0 | 0 |  |  |  | 180 |  | 1
H-10 |  |  | CSMT-PNVL | UP HB | UP | 2/H225 | 2/H225 | 2.44 |  |  | Automatic |  | Left | Unknown |  | 0 | 0 | 1 | 0 | 0 | 0 | 0 | 0 | 0 |  |  |  | 400 |  | 1
H-08 |  |  | CSMT-PNVL | UP HB | UP | SNRD PF-4 |  | 2.102 |  |  | Automatic |  | Left | Left |  | 0 | 0 | 1 | 0 | 0 | 0 | 0 | 0 | 0 |  |  |  | 100 |  | 1
H-06 |  |  | CSMT-PNVL | UP HB | UP | 1/H239 | 1/H239 | 1.765 |  |  | Automatic |  | Left | Unknown |  | 0 | 0 | 1 | 0 | 0 | 0 | 0 | 0 | 0 |  |  |  | 400 |  | 1
H-04 |  |  | CSMT-PNVL | UP HB | UP | 1/H144 | 1/H144 | 1.368 |  |  | Automatic |  | Right | Left |  | 1 | 0 | 0 | 0 | 0 | 0 | 0 | 0 | 0 |  |  |  | 400 |  | 1
CSMT S-57 | CSMT | Csmt | CSMT-PNVL | UP HB | UP | MSD PF-2 |  | 0.995 |  |  | Semi-Automatic |  | Right | Unknown |  | 1 | 0 | 0 | 0 | 0 | 0 | 0 | 0 | 0 |  |  |  | 300 |  | 1
CSMT S-53 | CSMT | Csmt | CSMT-PNVL | UP HB | UP | CMST/0281 |  | 0.655 |  |  | Semi-Automatic |  | Left | Right |  | 0 | 0 | 1 | 0 | 0 | 1 | 0 | 3 | 0 | RI: L1=S-24; L2=S-26; L3=S-27 | Book shows three left arms on top of vertical stem |  | 300 |  | 1
CSMT S-46 | CSMT | Csmt | CSMT-PNVL | UP HB | UP | CSMT/166 |  | 0.357 |  |  | Semi-Automatic |  | Extreme Right | Unknown |  | 0 | 1 | 0 | 0 | 0 | 0 | 0 | 0 | 0 |  |  |  | 250 |  | 1
CSMT S-23 | CSMT | Csmt | CSMT-PNVL | UP HB | UP | CSMT/0239 |  | 0.084 |  |  | Semi-Automatic |  | Left | Left |  | 0 | 0 | 1 | 0 | 0 | 1 | 0 | 0 | 1 | RI: R1=PF-1 | Book shows one right arm on top of vertical stem |  | 600 |  | 1

## PSR UP HB
section | line | direction | start_km_text | end_km_text | start_km_decimal | end_km_decimal | speed_kmph | start_latitude | start_longitude | end_latitude | end_longitude | reason | remarks | insert_before_signal
CSMT-PNVL | UP HB | UP | 41/930 | 40/990 | 42.992 | 41.842 | 90 | 19.0269 | 73.0704 | 19.0266 | 73.0606 | Due to Sharp curve of 2.94° |  | H-4116
CSMT-PNVL | UP HB | UP | 39/807 | 38/668 | 40.554 | 39.554 | 80 | 19.0224 | 73.0525 | 19.0217 | 73.0432 | Due to Sharp curve of 4° |  | H-3912
CSMT-PNVL | UP HB | UP | 38/9 | 38/5 | 39.526 | 38.853 | 40 | 19.0217 | 73.0432 | 19.0182 | 73.038 | Reverse Curves with T/out |  | BEPR S-12
CSMT-PNVL | UP HB | UP | 38/3 | 37/25A | 38.494 | 38.128 | 45 | 19.0182 | 73.0379 | 19.0168 | 73.0348 | Due to inadequate transition length. |  | BEPR S-3
CSMT-PNVL | UP HB | UP | 37/25A | 37/16A | 37.948 | 37.648 | 65 | 19.0167 | 73.0347 | 19.0163 | 73.0319 | Due to inadequate transition length. |  | H-3706
CSMT-PNVL | UP HB | UP | 37/001 | 36/546 | 36.356 | 35.635 | 80 | 19.0163 | 73.0282 | 19.0192 | 73.0224 | Due to Sharp curve |  | H-3620
CSMT-PNVL | UP HB | UP | 36/4 ES | 36/1 ES | 36.102 | 35.993 | 65 | 19.0195 | 73.022 | 19.0202 | 73.0212 | Due to inadequate transition & Reverse Curve. |  | H-3602
CSMT-PNVL | UP HB | UP | 34/170 | 34/060 | 33.88 | 33.275 | 85 | 19.036 | 73.0182 | 19.0414 | 73.0187 | Due to Sharp curve of 3.94° |  | NEU S-5
CSMT-PNVL | UP HB | UP | 33/530 | 33/364 | 33.356 | 32.056 | 90 | 19.0414 | 73.0187 | 19.053 | 73.0183 | Due to Sharp curve |  | JNJ S-30
CSMT-PNVL | UP HB | UP | 32/310 | 31/391 | 32.437 | 31.97 | 80 | 19.053 | 73.0183 | 19.0572 | 73.0182 | Due to Sharp curve |  | JNJ S-20
CSMT-PNVL | UP HB | UP | 29/11 | 29/1 | 29.665 | 29.374 | 45 | 19.064 | 73.002 | 19.0623 | 72.9977 | 1/12 T/out with non transitioned reverse curve of 4° |  | VSH S-17
CSMT-PNVL | UP HB | UP | 28/430 | 27/820 | 28.477 | 28.259 | 80 | 19.0617 | 72.9966 | 19.0608 | 72.9947 | Due to Sharp curve |  | VSH S-25
CSMT-PNVL | UP HB | UP | 21/21 ES | 21/2 | 21.933 | 20.913 | 50 | 19.05 | 72.9353 | 19.0488 | 72.9264 | Non transition reverse Curve of 4° |  | MNKD S-29
CSMT-PNVL | UP HB | UP | 16/0 ES | 15/15 | 16.673 | 15.851 | 40 | 19.0661 | 72.8886 | 19.0663 | 72.8813 | Sharp curve of 10° with inadequate cant |  | CLA S-29
CSMT-PNVL | UP HB | UP | 5/16 ES | 2/19 ES | 6.066 | 2.742 | 60 | 18.9893 | 72.847 | 18.9626 | 72.8412 | Heavy Grade and sharp curve of 6.75° |  | H-26
CSMT-PNVL | UP HB | UP | 2/8 ES | 1/17 ES | 2.37 | 1.532 | 40 | 18.9626 | 72.8412 | 18.9558 | 72.8381 | Inadequate cant due to infringement |  | H-08
CSMT-PNVL | UP HB | UP | 1/20 ES | 1/2 ES | 1.945 | 1.804 | 60 | 18.9547 | 72.8381 | 18.9534 | 72.8382 | Inadequate track centres on curvatures |  | H-06
CSMT-PNVL | UP HB | UP | 0/1 | WAM 23+67 | 0.889 |  | 40 | 18.9496 | 72.8382 |  |  | Due to curvature & inadequate cant due to T/out |  | CSMT S-53

## Stations UP HB
station_header | before_signal
Panvel (PNVL) 48.94KM | PNVL S-422
Khandeshwar (KNDS) 45.38KM | H-4506
Mansarovar (MANR) 43.47KM | H-4306
Kharghar (KHAG) 40.57KM | H-4006
Belapur (BEPR) 38.22KM | BEPR S-5
Seawood Darave Karave (SWDK) 35.84KM | H-3514
Nerul (NEU) 34.47KM | NEU S-23
Jui Nagar (JNJ) 31.34KM | JNJ S-21
Sanpada (SNPD) 30.03KM | H-2936
Vashi (VSH) 28.89KM | VSH S-17
Mankhurd (MNKD) 21.12KM | MNKD S-22
Govandi (GV) 18.99KM | H-56
Chembur (CMBR) 17.33KM | CMBR S-4
Tilak Nagar (TKNG) 16.41KM | CLA S-28
Kurla (CLA) 15.21KM | CLA S-44
Chunabhatti (CHF) 13.68KM | H-48
GTB Nagar (GTBN) 11.48KM | H-44
Wadala Road (VDLR) 9.11KM | RVJ S-4
Sewri (SVE) 7.10KM | H-32
Cotton Green (CTGN) 5.18KM | H-24
Reay Road (RRD) 4.06KM | H-18
Dockyard Road (DKRD) 2.99KM | H-12
Sandhurst Road (SNRD) 2.08KM | H-08
Masjid (MSD) 1.22KM | CSMT S-57
CSMT 0.00KM

## NEUTRAL SECTION UP HB
station_header | before_signal
500M | H-3602
250M | H-3602
N/S | H-3602
500M | JNJ S-30
250M | JNJ S-30
N/S | JNJ S-30
500M | CMBR S-4
250M | H-52
N/S | H-52